## Table_S1_AHeData
Table S1: Apatite (U-Th)/He data
Sample Name and Aliquot [a,b] | length 1 (µm) [c] | width 1 (µm) [d] | length 2 (µm) [c] | width 2 (µm) [d] | Geom [e] | Np [f] | 4He (fmol) [g] | ± [h] | U (ng) [i] | ± [h] | Th (ng) [j] | ± [h] | 147Sm (ng) [k] | ± [h] | Rs (µm) [l] | Mass (µg) [m] | 4He (nmol/g) [n] | ± [o] | U (ppm) [n] | ± [o] | Th (ppm) [n] | ± [o] | Sm (ppm) [n] | ± [o] | eU (ppm) [p] | ± [q] | Uncorr Date (Ma) [r] | Comb Ft [s] | Corrected Date (Ma) [t] | ± TAU (Ma) 2σ [u,v]
WESTERN BASEMENT SAMPLES
A1, Archean granodiorite, W Superior Province, 52.88°N 93.72°W
a01 | 273 | 130.2 | 281.9 | 127.8 | hex | 2 | 210.583 | 0.41046 | 0.081 | 0.0065 | 0.164 | 0.0172 | 0.103 | 0.0111 | 78.26 | 9.5963 | 21.9442 | 0.054827 | 8.4503 | 0.33787 | 17.0585 | 0.68698 | 10.7231 | 0.43184 | 12.5231 | 1.8785 | 316.4534 | 0.78101 | 405.1824 | 19.6349
a02 | 172.3 | 83.7 | 170.9 | 80.8 | hex | 2 | 45.1058 | 0.14723 | 0.017 | 0.003 | 0.038 | 0.0043 | 0.034 | 0.0078 | 49.8009 | 2.4129 | 18.6865 | 0.079688 | 6.887 | 0.61135 | 15.9288 | 1.4242 | 13.9166 | 1.2443 | 10.6947 | 1.6042 | 314.8452 | 0.66734 | 471.7934 | 36.7927
a03 | 201.6 | 71 | 188.9 | 73 | hex | 0 | 29.8921 | 0.12938 | 0.019 | 0.0016 | 0.025 | 0.0034 | 0.019 | 0.009 | 45.8182 | 2.1038 | 14.2135 | 0.062591 | 9.2312 | 0.38461 | 12.04 | 0.50525 | 8.9346 | 0.37494 | 12.1075 | 1.8161 | 213.4358 | 0.65919 | 323.7873 | 14.7143
a04 | 136.7 | 70.3 | 135.2 | 73.7 | hex | 1 | 12.0907 | 0.044615 | 0.005 | 0.0012 | 0.014 | 0.002 | 0.015 | 0.0071 | 42.7435 | 1.4648 | 8.2524 | 0.032593 | 3.7344 | 0.4203 | 9.2369 | 1.0471 | 10.048 | 1.1391 | 5.9448 | 0.89172 | 250.6515 | 0.64 | 391.6552 | 36.643
a05 | 146 | 118 | 146 | 122.3 | hex | 0 | 128.2236 | 0.232 | 0.031 | 0.0034 | 0.081 | 0.0066 | 0.076 | 0.0123 | 63.8429 | 4.3807 | 29.2669 | 0.063698 | 7.1725 | 0.38722 | 18.4929 | 1.0056 | 17.3812 | 0.94514 | 11.5946 | 1.7392 | 450.3707 | 0.75835 | 593.8826 | 32.0271
C-50, Archean hb tonalite, W Superior Province, 51.76°N 92.99°W
a01 | 175 | 104.5 | 172.3 | 88.5 | hex | 0 | 462.9256 | 1.16 | 0.17697 | 0.0020302 | 0.10763 | 0.00080352 | 0.10247 | 0.00010362 | 56.7329 | 3.361 | 137.7394 | 0.41033 | 52.6352 | 0.60827 | 32.0111 | 0.3726 | 30.4604 | 0.35455 | 60.2904 | 9.0436 | 408.4244 | 0.73038 | 559.191 | 8.061
a02 | 171.8 | 114.3 | 169.8 | 97.3 | hex | 2 | 238.0658 | 0.33015 | 0.10801 | 0.00086158 | 0.018161 | 4.2407e-05 | 0.063598 | 4.471e-05 | 60.669 | 3.9738 | 59.9124 | 0.13026 | 27.1719 | 0.21834 | 4.5686 | 0.036976 | 15.9894 | 0.12941 | 28.2784 | 4.2418 | 378.6386 | 0.73428 | 515.6572 | 5.6684
a03 | 168.5 | 83.6 | 163.1 | 60.3 | hex | 2 | 82.7163 | 0.18738 | 0.039403 | 0.00016329 | 0.047551 | 0.00019118 | 0.058691 | 3.8931e-05 | 44.4684 | 1.784 | 46.3694 | 0.15589 | 22.0793 | 0.092171 | 26.6449 | 0.11203 | 32.8681 | 0.1382 | 28.4603 | 4.269 | 293.4628 | 0.64 | 460.5155 | 2.0154
a04 | 231 | 184.8 | 239.9 | 143.8 | hex | 0 | 1177.3015 | 1.4232 | 0.44832 | 0.010985 | 0.10615 | 0.00078346 | 0.19276 | 0.00032969 | 90.8989 | 13.2104 | 89.1212 | 0.14212 | 33.9247 | 0.83741 | 8.0323 | 0.19971 | 14.5778 | 0.36244 | 35.8539 | 5.3781 | 442.3283 | 0.83 | 531.7767 | 19.9764
a05 | 171.8 | 98.2 | 170.5 | 91.2 | hex | 0 | 293.5669 | 2.5475 | 0.13031 | 0.0011892 | 0.028263 | 8.2368e-05 | 0.046685 | 2.6374e-05 | 55.6792 | 3.1902 | 92.0217 | 0.90446 | 40.8313 | 0.37537 | 8.8561 | 0.082004 | 14.6202 | 0.13538 | 42.9566 | 6.4435 | 383.3771 | 0.72845 | 526.2948 | 7.2838
01-OE-108, Archean tonalite, W Superior Province, 51.40°N 90.21°W
a01 | 203.8 | 124.5 | 200.2 | 83.4 | hex | 2 | 145.7127 | 0.20077 | 0.03 | 0.0032 | 0.126 | 0.0079 | 0.09 | 0.0158 | 62.1201 | 4.5367 | 32.1182 | 0.074153 | 6.6257 | 0.356 | 27.6688 | 0.87051 | 19.8308 | 1.7454 | 13.2347 | 1.9852 | 435.0693 | 0.72322 | 601.5687 | 26.2136
a02 | 137.5 | 105.1 | 137.5 | 87.6 | hex | 2 | 67.9487 | 0.19184 | 0.017 | 0.0033 | 0.06 | 0.0029 | 0.043 | 0.0088 | 53.5134 | 2.6531 | 25.6146 | 0.12411 | 6.2847 | 0.6189 | 22.7635 | 0.54231 | 16.1918 | 1.6503 | 11.7219 | 1.7583 | 392.6486 | 0.68664 | 571.8438 | 40.7547
a03 | 131.6 | 81.3 | 129.3 | 78.5 | hex | 2 | 41.8489 | 0.10708 | 0.016 | 0.0028 | 0.049 | 0.0022 | 0.026 | 0.0061 | 45.9699 | 1.7309 | 24.1705 | 0.091137 | 9.4603 | 0.80142 | 28.5657 | 0.64721 | 15.2069 | 1.7551 | 16.2772 | 2.4416 | 269.4345 | 0.64 | 419.7964 | 26.0687
a04 | 143.9 | 88.6 | 145.3 | 59.3 | hex | 2 | 33.2828 | 0.18292 | 0.011 | 0.003 | 0.037 | 0.0027 | 0.024 | 0.0063 | 44.1247 | 1.6436 | 20.2431 | 0.18615 | 6.4632 | 0.90351 | 22.5266 | 0.81799 | 14.3283 | 1.9147 | 11.8418 | 1.7763 | 309.0471 | 0.63 | 493.8423 | 46.4883
a05 | 185.9 | 77 | 179.5 | 60.2 | hex | 2 | 59.6949 | 0.20969 | 0.016 | 0.0031 | 0.065 | 0.0023 | 0.032 | 0.004 | 43.4358 | 1.787 | 33.4025 | 0.1574 | 8.7846 | 0.87592 | 36.402 | 0.65209 | 18.0443 | 1.1094 | 17.47 | 2.6205 | 345.6724 | 0.62 | 560.7578 | 33.9494
01-OE-5, Archean hb granite, W Superior Province, 49.65°N 94.16°W
a01 | 286.3 | 193.8 | 284.7 | 168.1 | hex | 0 | 246.6765 | 0.43723 | 0.105 | 0.0074 | 0.11 | 0.0139 | 0.161 | 0.0205 | 103.1239 | 19.4297 | 12.6969 | 0.02716 | 5.4169 | 0.19062 | 5.6839 | 0.20147 | 8.3066 | 0.29443 | 6.7797 | 1.0169 | 335.8555 | 0.84636 | 396.8219 | 19.9864
a02 | 215.7 | 149.2 | 217.3 | 124.8 | hex | 2 | 168.9125 | 0.37477 | 0.073 | 0.0055 | 0.046 | 0.0042 | 0.084 | 0.0195 | 77.9844 | 8.4458 | 19.9983 | 0.071101 | 8.6682 | 0.32444 | 5.4726 | 0.20631 | 9.9357 | 0.37457 | 9.9826 | 1.4974 | 358.5174 | 0.78716 | 455.4567 | 22.8444
a03 | 156.4 | 144.9 | 157.2 | 132.6 | hex | 0 | 74.864 | 0.26323 | 0.027 | 0.0021 | 0.04 | 0.0042 | 0.081 | 0.01 | 72.0867 | 6.2741 | 11.9306 | 0.054355 | 4.2893 | 0.16887 | 6.3922 | 0.25349 | 12.9685 | 0.51427 | 5.8262 | 0.87393 | 364.5244 | 0.78901 | 462.005 | 22.4856
a04 | 190.9 | 124.3 | 188.1 | 124.9 | hex | 0 | 200.9015 | 0.50861 | 0.077 | 0.004 | 0.043 | 0.0033 | 0.025 | 0.0102 | 70.4566 | 6.1149 | 32.8543 | 0.094756 | 12.6201 | 0.32693 | 7.0665 | 0.18438 | 4.0325 | 0.10522 | 14.3068 | 2.146 | 410.9576 | 0.78258 | 525.1294 | 18.5787
a05 | 174.6 | 105.9 | 175.3 | 93.7 | hex | 2 | 39.1274 | 0.16508 | 0.02 | 0.0017 | 0.014 | 0.0025 | 0.037 | 0.0061 | 58.213 | 3.6217 | 10.8027 | 0.067001 | 5.6497 | 0.23866 | 3.9469 | 0.16793 | 10.2918 | 0.43789 | 6.6014 | 0.99021 | 293.4252 | 0.71979 | 407.6556 | 21.6143
01-OE-104, Archean tonalite, W Superior Province, 50.33°N 90.79°W
a01 | 143.9 | 91.7 | 151 | 87.4 | hex | 0 | 79.2363 | 0.174 | 0.029 | 0.0026 | 0.026 | 0.0039 | 0.038 | 0.009 | 51.224 | 2.4576 | 32.2448 | 0.080847 | 11.9367 | 0.52582 | 10.41 | 0.46188 | 15.2704 | 0.67753 | 14.4326 | 2.1649 | 398.7769 | 0.70495 | 565.6785 | 29.8349
a02 | 102.8 | 77 | 107.1 | 69.4 | hex | 1 | 79.0132 | 0.29446 | 0.024 | 0.0016 | 0.026 | 0.0031 | 0.022 | 0.0083 | 40.4858 | 1.1688 | 67.5897 | 0.30533 | 20.4366 | 0.66861 | 22.2295 | 0.73253 | 18.4802 | 0.60898 | 25.7493 | 3.8624 | 467.4908 | 0.64 | 732.736 | 26.1387
a07 | 153.2 | 95.2 | 155.3 | 98.6 | hex | 0 | 31.409 | 0.348 | 0.015 | 0.0011 | 0.018 | 0.0013 | 0.046 | 0.0021 | 51.4337 | 3.3427 | 9.3988 | 0.12884 | 4.4561 | 0.16061 | 5.4538 | 0.20184 | 13.8917 | 0.31198 | 5.7707 | 0.86561 | 290.9447 | 0.72537 | 395.4889 | 45.574
a08 | 101 | 79.9 | 99 | 62.5 | hex | 0 | 11.1091 | 0.16508 | 0.006 | 0.0002 | 0.005 | 0.0002 | 0.011 | 0.0008 | 33.7402 | 1.0092 | 11.0258 | 0.20704 | 5.7095 | 0.10686 | 5.201 | 0.074632 | 10.7426 | 0.39089 | 6.9602 | 1.044 | 284.502 | 0.6 | 466.7916 | 30.0502
a09 | 120.8 | 74.1 | 123.2 | 59.2 | hex | 1 | 15.6599 | 0.12938 | 0.006 | 0.0006 | 0.007 | 0.0008 | 0.016 | 0.002 | 33.6911 | 0.92566 | 16.9294 | 0.14102 | 6.582 | 0.30436 | 8.0933 | 0.42772 | 17.1018 | 1.0814 | 8.5288 | 1.2793 | 353.8355 | 0.59 | 586.383 | 83.0102
01-OE-23, Archean granite, Superior Province, 48.53°N 88.97°W
a01 | 248 | 106 | 248 | 85.1 | hex | 2 | 205.1845 | 0.39707 | 0.062 | 0.0038 | 0.167 | 0.0079 | 0.082 | 0.0081 | 60.0872 | 4.706 | 43.5999 | 0.11211 | 13.2722 | 0.39952 | 35.5733 | 1.0786 | 17.4522 | 0.52915 | 21.7596 | 3.2639 | 361.454 | 0.717 | 504.1177 | 14.404
a02 | 145.7 | 103.5 | 148.2 | 92.5 | hex | 1 | 265.0133 | 0.464 | 0.081 | 0.0055 | 0.092 | 0.0077 | 0.064 | 0.0111 | 55.0023 | 2.9333 | 90.347 | 0.1903 | 27.4597 | 0.93967 | 31.2598 | 1.0774 | 21.8301 | 0.75242 | 34.9258 | 5.2389 | 461.3407 | 0.72376 | 637.4221 | 25.3476
a03 | 166.4 | 92.7 | 171.7 | 78.6 | hex | 2 | 93.647 | 0.17846 | 0.033 | 0.0035 | 0.084 | 0.0054 | 0.034 | 0.0078 | 51.0891 | 2.5776 | 36.3383 | 0.098311 | 12.7964 | 0.68205 | 32.6587 | 1.7533 | 13.3239 | 0.71529 | 20.5851 | 3.0878 | 319.5864 | 0.67444 | 473.8558 | 21.8464
a04 | 174.1 | 84 | 165.3 | 78 | hex | 1 | 45.6412 | 0.093692 | 0.022 | 0.0021 | 0.052 | 0.0027 | 0.033 | 0.0089 | 49.2851 | 2.3142 | 19.7156 | 0.044632 | 9.3525 | 0.45772 | 22.4291 | 1.1056 | 14.455 | 0.71256 | 14.708 | 2.2062 | 243.3072 | 0.68062 | 357.4796 | 15.2999
a05 | 134.8 | 88.2 | 135.7 | 83.6 | hex | 1 | 118.4083 | 0.20523 | 0.034 | 0.0018 | 0.118 | 0.0074 | 0.046 | 0.0094 | 48.8579 | 2.0743 | 57.0822 | 0.11443 | 16.3748 | 0.43677 | 56.7496 | 1.5246 | 22.1474 | 0.59502 | 29.9078 | 4.4862 | 345.3657 | 0.68174 | 506.5969 | 13.7512
01-OE-28, Archean granite, Superior Province, 48.80°N 87.08°W
a01 | 247.2 | 122.4 | 228.4 | 122.3 | hex | 1 | 459.5795 | 0.74061 | 0.307 | 0.008 | 0.054 | 0.0026 | 0.123 | 0.012 | 73.5588 | 7.3988 | 62.1181 | 0.10838 | 41.4448 | 0.54222 | 7.2546 | 0.17469 | 16.6395 | 0.81388 | 43.1913 | 6.4787 | 260.1592 | 0.78899 | 329.7374 | 6.3469
a02 | 183.4 | 93.3 | 185.1 | 87 | hex | 2 | 701.7052 | 1.7757 | 0.306 | 0.0145 | 0.093 | 0.0019 | 0.09 | 0.0087 | 54.2735 | 3.1123 | 225.466 | 0.76233 | 98.4737 | 2.3248 | 29.8557 | 0.30226 | 28.8259 | 1.395 | 105.6139 | 15.8421 | 382.4585 | 0.70325 | 543.8421 | 16.3232
a03 | 144.1 | 91.1 | 144.1 | 89.2 | hex | 1 | 211.2522 | 1.2225 | 0.121 | 0.0081 | 0.03 | 0.0028 | 0.036 | 0.0057 | 51.5024 | 2.4341 | 86.797 | 0.57097 | 49.7558 | 1.668 | 12.3141 | 0.58071 | 14.9043 | 1.1675 | 52.7044 | 7.9057 | 297.2079 | 0.71088 | 418.0852 | 18.3422
a04 | 155.2 | 73.1 | 155.2 | 66.6 | hex | 2 | 226.4213 | 0.34354 | 0.145 | 0.0089 | 0.03 | 0.0038 | 0.055 | 0.0112 | 42.7642 | 1.5739 | 143.8764 | 0.28515 | 92.2713 | 2.823 | 19.2761 | 1.1948 | 34.7417 | 3.5696 | 96.9007 | 14.5351 | 268.4695 | 0.63 | 424.1591 | 15.2084
a05 | 145.3 | 83.8 | 145.3 | 77.9 | hex | 2 | 130.0528 | 0.28554 | 0.088 | 0.0056 | 0.031 | 0.0017 | 0.032 | 0.0052 | 47.4391 | 1.9741 | 65.8844 | 0.20531 | 44.7558 | 1.423 | 15.7453 | 0.4363 | 16.3981 | 1.3202 | 48.5228 | 7.2784 | 246.1799 | 0.66538 | 369.9813 | 14.0102
CENTRAL BASEMENT SAMPLES
01-OE-76, Archean orthogneiss, Superior Province, 49.15°N 84.78°W
ap1 | 150.9 | 85.8 | 150.7 | 71.8 | hex | 2 | 30.1151 | 0.14723 | 0.017779 | 4.6899e-05 | 0.03705 | 0.00012665 | 0.0060131 | 1.1084e-06 | 46.8638 | 1.9462 | 15.4804 | 0.10967 | 9.1316 | 0.024266 | 19.0298 | 0.050935 | 3.0867 | 0.0082619 | 13.6644 | 2.0497 | 207.1195 | 0.65044 | 318.4323 | 1.3311
ap2 | 179.4 | 106.3 | 181.3 | 69.1 | hex | 2 | 104.1761 | 0.348 | 0.053166 | 0.00026467 | 0.068328 | 0.00035612 | 0.016589 | 4.9676e-06 | 52.8557 | 2.8831 | 36.1327 | 0.20291 | 18.4341 | 0.092446 | 23.691 | 0.11967 | 5.7486 | 0.029037 | 24.0794 | 3.6119 | 272.493 | 0.68949 | 395.2075 | 2.319
ap3 | 234.8 | 144.4 | 235.5 | 130.4 | hex | 2 | 273.5794 | 1.334 | 0.13092 | 0.0011988 | 0.15168 | 0.0015155 | 0.029046 | 1.2043e-05 | 79.7237 | 9.227 | 29.6493 | 0.21322 | 14.1836 | 0.13084 | 16.4323 | 0.15268 | 3.145 | 0.029221 | 18.0983 | 2.7147 | 296.9407 | 0.78875 | 376.4678 | 4.5839
ap4 | 183.9 | 100.6 | 183.9 | 92.6 | hex | 0 | 60.5426 | 0.21861 | 0.031934 | 0.00011691 | 0.037796 | 0.00013081 | 0.0098931 | 2.2755e-06 | 57.3797 | 3.5668 | 16.9707 | 0.069012 | 8.9498 | 0.033008 | 10.5928 | 0.039349 | 2.7711 | 0.010294 | 11.4742 | 1.7211 | 268.5804 | 0.72902 | 368.4151 | 1.8321
ap5 | 155.6 | 121.9 | 151.3 | 84.8 | hex | 0 | 64.3795 | 0.15169 | 0.036688 | 0.00014571 | 0.063432 | 0.00031279 | 0.013957 | 3.8119e-06 | 58.1881 | 3.4067 | 18.8972 | 0.063276 | 10.7657 | 0.043072 | 18.6132 | 0.075007 | 4.0931 | 0.016494 | 15.2005 | 2.2801 | 226.7399 | 0.73478 | 308.5838 | 1.5031
01-OE-69, Archean orthogneiss, Superior Province, 49.32°N 81.58°W
a01 | 302.2 | 132.4 | 295.6 | 132.3 | hex | 2 | 715.0005 | 1.2492 | 0.401 | 0.0282 | 0.024 | 0.0024 | 0.077 | 0.0127 | 81.431 | 10.8822 | 65.7064 | 0.14348 | 36.8614 | 1.2941 | 2.2471 | 0.079461 | 7.0437 | 0.24907 | 37.4047 | 5.6107 | 316.3639 | 0.79719 | 396.8495 | 21.1966
a02 | 238.6 | 179.1 | 237.6 | 153.2 | hex | 2 | 244.1335 | 0.45507 | 0.12 | 0.0131 | 0.045 | 0.0055 | 0.235 | 0.017 | 92.4304 | 13.6616 | 17.8695 | 0.056269 | 8.7885 | 0.4798 | 3.3156 | 0.18232 | 17.2145 | 0.9466 | 9.5983 | 1.4397 | 331.744 | 0.82027 | 404.4346 | 31.9162
a03 | 251.5 | 144.6 | 245.8 | 128.3 | hex | 2 | 583.2969 | 0.56215 | 0.335 | 0.0165 | 0.022 | 0.0032 | 0.059 | 0.0165 | 80.5001 | 9.6223 | 60.6208 | 0.084105 | 34.8568 | 0.85704 | 2.2799 | 0.056462 | 6.1516 | 0.15235 | 35.4068 | 5.311 | 308.6094 | 0.79585 | 387.7737 | 14.4796
a04 | 194.9 | 145.2 | 228.7 | 98.5 | hex | 1 | 216.4721 | 0.46846 | 0.135 | 0.0094 | 0.015 | 0.0037 | 0.056 | 0.008 | 69.6235 | 6.5361 | 33.1182 | 0.10056 | 20.6944 | 0.71625 | 2.3089 | 0.080489 | 8.5299 | 0.29736 | 21.2542 | 3.1881 | 281.2077 | 0.78207 | 359.57 | 18.4089
a05 | 199.7 | 125.1 | 200 | 100.4 | hex | 2 | 519.6313 | 0.70046 | 0.283 | 0.0132 | 0.084 | 0.0039 | 0.152 | 0.0131 | 65.946 | 5.2805 | 98.4062 | 0.20421 | 53.6561 | 1.2501 | 15.9506 | 0.3743 | 28.7057 | 0.67362 | 57.4868 | 8.623 | 308.2388 | 0.7526 | 409.5668 | 12.9874
01-OE-38, Archean migmatitic gneiss, Superior Province, 47.27°N 84.56°W
a01 | 250.3 | 154.4 | 256.3 | 146.4 | hex | 2 | 145.9358 | 0.21861 | 0.095 | 0.0064 | 0.069 | 0.0059 | 0.174 | 0.0177 | 86.7399 | 11.9089 | 12.2528 | 0.026753 | 7.9703 | 0.26885 | 5.7657 | 0.24626 | 14.5709 | 0.74501 | 9.36 | 1.404 | 235.8766 | 0.80677 | 292.3699 | 13.3224
a02 | 204.5 | 118.6 | 213.1 | 82.2 | hex | 2 | 152.6726 | 0.43277 | 0.118 | 0.0049 | 0.08 | 0.0033 | 0.197 | 0.0146 | 60.4588 | 4.3746 | 34.9004 | 0.15703 | 27.0704 | 0.55901 | 18.2491 | 0.38069 | 44.967 | 1.6664 | 31.4677 | 4.7202 | 200.5801 | 0.72863 | 275.2853 | 6.9581
a03 | 162 | 94.4 | 157.9 | 93.5 | hex | 2 | 95.4762 | 0.19631 | 0.061 | 0.0051 | 0.04 | 0.0029 | 0.119 | 0.0144 | 54.6234 | 2.9344 | 32.5435 | 0.095342 | 20.884 | 0.87604 | 13.6592 | 0.50239 | 40.6234 | 2.4473 | 24.1836 | 3.6275 | 242.0936 | 0.70344 | 344.1566 | 16.9777
a04 | 193.8 | 107.2 | 192.9 | 98.8 | hex | 2 | 87.3116 | 0.15169 | 0.054 | 0.0032 | 0.041 | 0.0018 | 0.095 | 0.0081 | 61.0316 | 4.2634 | 20.4795 | 0.049624 | 12.655 | 0.38075 | 9.5202 | 0.20664 | 22.2547 | 0.94689 | 14.9475 | 2.2421 | 246.7887 | 0.73093 | 337.6359 | 12.1758
a05 | 188.9 | 86.4 | 190.2 | 75.3 | hex | 2 | 80.5301 | 0.20969 | 0.063 | 0.0052 | 0.036 | 0.0019 | 0.105 | 0.01 | 49.9484 | 2.5753 | 31.2662 | 0.10665 | 24.2848 | 1.0175 | 13.8229 | 0.37043 | 40.6114 | 1.9398 | 27.6234 | 4.1435 | 204.5151 | 0.67714 | 302.0258 | 14.5219
EASTERN BASEMENT SAMPLES
01-OE-65, Archean granite, Superior Province, 47.65°N 80.76°W
ap1 | 157.1 | 82.3 | 157.6 | 60.9 | hex | 2 | 42.5627 | 0.18738 | 0.038407 | 0.00015675 | 0.0040009 | 6.0934e-06 | 0.020165 | 6.7314e-06 | 43.7339 | 1.6766 | 25.3879 | 0.16552 | 22.8995 | 0.094145 | 2.3854 | 0.0098778 | 12.0159 | 0.049757 | 23.4816 | 3.5222 | 196.4969 | 0.64 | 306.4184 | 1.7542
ap2 | 143 | 88 | 137.9 | 62.3 | hex | 0 | 22.7983 | 0.15169 | 0.023818 | 7.3784e-05 | 0.0092066 | 1.677e-05 | 0.019901 | 6.5938e-06 | 44.6343 | 1.6486 | 13.8373 | 0.12285 | 14.442 | 0.045069 | 5.5824 | 0.017547 | 12.0601 | 0.037908 | 15.7851 | 2.3678 | 159.6998 | 0.66554 | 239.9558 | 1.3823
ap3 | 170.6 | 115.5 | 170.3 | 82.9 | hex | 2 | 74.5963 | 0.19631 | 0.054656 | 0.00027686 | 0.0051438 | 8.1712e-06 | 0.027538 | 1.1049e-05 | 57.6414 | 3.4863 | 21.3945 | 0.094668 | 15.6719 | 0.07997 | 1.4749 | 0.0075805 | 7.8916 | 0.04056 | 16.0324 | 2.4049 | 241.5437 | 0.72175 | 334.6656 | 2.4118
ap4 | 160 | 89.7 | 161.6 | 66.6 | hex | 2 | 42.2504 | 0.24092 | 0.042716 | 0.00018583 | 0.0067365 | 1.1316e-05 | 0.031153 | 1.3493e-05 | 47.1079 | 2.0412 | 20.7033 | 0.17876 | 20.9196 | 0.09168 | 3.299 | 0.014562 | 15.2477 | 0.067306 | 21.7231 | 3.2585 | 173.3808 | 0.66415 | 261.0576 | 1.7208
ap5 | 146.7 | 112 | 178.9 | 94.6 | hex | 0 | 81.244 | 0.17846 | 0.062041 | 0.00034064 | 0.01262 | 2.5459e-05 | 0.037646 | 1.8412e-05 | 57.3006 | 3.6107 | 22.5001 | 0.060553 | 17.1761 | 0.095002 | 3.494 | 0.019465 | 10.4165 | 0.05803 | 18.0202 | 2.703 | 226.2856 | 0.74065 | 305.5242 | 2.3565
00-OE-51, Archean granite, E Superior Province, 47.1240°N 79.7856°W
a01 | 211.6 | 118.8 | 203.4 | 106.6 | hex | 2 | 77.8086 | 0.53538 | 0.058 | 0.0054 | 0.051 | 0.0023 | 0.029 | 0.0063 | 66.7494 | 5.4778 | 14.2067 | 0.13926 | 10.6404 | 0.49108 | 9.2983 | 0.20865 | 5.3574 | 0.57711 | 12.8599 | 1.929 | 201.2839 | 0.75162 | 267.7998 | 15.0023
a03 | 163 | 116.7 | 159.3 | 98.9 | hex | 2 | 74.4179 | 0.174 | 0.047 | 0.004 | 0.036 | 0.0032 | 0.017 | 0.0047 | 60.7586 | 3.8923 | 19.1207 | 0.073691 | 11.9645 | 0.51618 | 9.3044 | 0.41233 | 4.3018 | 0.6016 | 14.1841 | 2.1276 | 244.8572 | 0.73099 | 334.9653 | 17.5743
a04 | 173.8 | 98.6 | 166.1 | 82.9 | hex | 2 | 15.4368 | 0.080307 | 0.016 | 0.0028 | 0.018 | 0.002 | 0.007 | 0.004 | 53.9718 | 2.9091 | 5.3042 | 0.040316 | 5.3826 | 0.47607 | 6.2787 | 0.33546 | 2.3332 | 0.68943 | 6.8797 | 1.032 | 141.3168 | 0.69636 | 202.9371 | 19.2087
a05 | 165.4 | 114.9 | 160.4 | 92.6 | hex | 2 | 25.7429 | 0.071384 | 0.018 | 0.0027 | 0.021 | 0.0012 | 0.014 | 0.0056 | 59.2346 | 3.6445 | 7.0689 | 0.032152 | 5.023 | 0.36944 | 5.6377 | 0.17007 | 3.7989 | 0.76346 | 6.3694 | 0.9554 | 202.0725 | 0.72237 | 279.7352 | 22.7816
00-OE-42, Mesoproterozoic felsic gneiss, Grenville Province, 45.5106°N 78.8436°W
a01 | 234.6 | 130.2 | 230.5 | 98.9 | hex | 1 | 99.1346 | 0.24092 | 0.108 | 0.008 | 0.038 | 0.0027 | 0.115 | 0.0106 | 69.0538 | 6.3423 | 15.6303 | 0.047373 | 17.0723 | 0.63078 | 6.0225 | 0.21599 | 18.1196 | 0.83313 | 18.5274 | 2.7791 | 153.5355 | 0.77479 | 198.1634 | 10.1052
a02 | 205 | 92.5 | 198.4 | 73.9 | hex | 2 | 27.9736 | 0.116 | 0.027 | 0.0034 | 0.01 | 0.0013 | 0.032 | 0.0059 | 51.8735 | 2.902 | 9.6441 | 0.054405 | 9.3213 | 0.58372 | 3.5261 | 0.22987 | 10.8944 | 1.0127 | 10.1736 | 1.526 | 172.1411 | 0.68912 | 249.7968 | 19.1046
a03 | 166.9 | 103.3 | 163.3 | 105.5 | hex | 1 | 104.0869 | 0.18738 | 0.109 | 0.0059 | 0.06 | 0.0035 | 0.034 | 0.008 | 59.6452 | 3.7402 | 27.831 | 0.0562 | 29.1431 | 0.78582 | 16.1006 | 0.47018 | 9.0258 | 1.0684 | 32.9859 | 4.9479 | 154.3668 | 0.74532 | 207.1159 | 7.1966
a04 | 142 | 102 | 141.8 | 102.5 | hex | 1 | 99.3131 | 0.23646 | 0.077 | 0.0038 | 0.079 | 0.0025 | 0.025 | 0.0041 | 56.3864 | 3.0835 | 32.2014 | 0.089504 | 25.1171 | 0.6178 | 25.6485 | 0.40606 | 8.005 | 0.66474 | 31.231 | 4.6847 | 188.3363 | 0.73212 | 257.2462 | 7.3168
a05 | 204.5 | 95.3 | 203.6 | 98.1 | hex | 0 | 136.4328 | 0.28107 | 0.183 | 0.0151 | 0.019 | 0.0021 | 0.077 | 0.009 | 58.6568 | 3.9658 | 34.3973 | 0.074804 | 46.2028 | 1.8978 | 4.7455 | 0.25907 | 19.4442 | 1.1363 | 47.3556 | 7.1033 | 132.8789 | 0.73927 | 179.7441 | 10.3005
00-OE-28, Mesoproterozoic orthogneiss, Grenville Province, 46.2094°N 77.8875°W
a01 | 359.3 | 109.5 | 355.4 | 79.1 | hex | 2 | 74.5517 | 0.15169 | 0.069 | 0.0047 | 0.037 | 0.0027 | 0.112 | 0.0126 | 62.5206 | 6.6048 | 11.2897 | 0.0301 | 10.4006 | 0.35584 | 5.5552 | 0.20731 | 16.9988 | 0.95647 | 11.7432 | 1.7615 | 174.1697 | 0.73504 | 236.9537 | 10.238
a02 | 189.7 | 95.3 | 183.3 | 69.8 | hex | 2 | 23.4675 | 0.080307 | 0.022 | 0.0028 | 0.003 | 0.001 | 0.019 | 0.0056 | 50.8488 | 2.6415 | 8.8917 | 0.044917 | 8.3023 | 0.52507 | 1.1627 | 0.18215 | 7.2929 | 1.0572 | 8.5878 | 1.2882 | 187.9077 | 0.6859 | 273.9572 | 22.2268
a03 | 159.8 | 105.8 | 158.2 | 83.6 | hex | 2 | 29.669 | 0.12492 | 0.029 | 0.0039 | 0.01 | 0.0013 | 0.034 | 0.0068 | 54.7902 | 2.9637 | 10.0053 | 0.06736 | 9.9339 | 0.65129 | 3.458 | 0.21813 | 11.5604 | 1.1496 | 10.7708 | 1.6156 | 168.7208 | 0.7066 | 238.7769 | 19.7066
a04 | 139.7 | 98.6 | 146.8 | 80 | hex | 1 | 16.5968 | 0.080307 | 0.021 | 0.0026 | 0.01 | 0.0012 | 0.076 | 0.009 | 50.7535 | 2.3743 | 6.9869 | 0.042268 | 8.7082 | 0.55779 | 4.1496 | 0.25642 | 32.0527 | 1.896 | 9.7343 | 1.4601 | 128.8801 | 0.70574 | 182.6176 | 14.0977
a05 | 206.6 | 154 | 213.9 | 78 | hex | 0 | 74.9533 | 0.13385 | 0.119 | 0.0104 | 0.017 | 0.0016 | 0.062 | 0.0057 | 67.9297 | 5.8802 | 12.7479 | 0.044241 | 20.2619 | 0.88376 | 2.9068 | 0.13417 | 10.6061 | 0.48635 | 20.9665 | 3.145 | 111.3842 | 0.77492 | 143.7372 | 9.0757
00-OE-28, Mesoproterozoic orthogneiss, Grenville Province, 46.2094°N 77.8875°W
a01 | 249.6 | 141.6 | 247.5 | 122.1 | hex | 2 | 100.3838 | 0.20523 | 0.12 | 0.0057 | 0.008 | 0.0017 | 0.145 | 0.0075 | 78.2262 | 8.9808 | 11.1795 | 0.032832 | 13.3358 | 0.32008 | 0.92063 | 0.093527 | 16.1501 | 0.41811 | 13.5743 | 2.0361 | 149.6092 | 0.79013 | 189.3474 | 6.8048
a04 | 170.3 | 128.1 | 178.2 | 120.4 | hex | 2 | 42.1612 | 0.08923 | 0.056 | 0.0041 | 0.006 | 0.0011 | 0.104 | 0.0118 | 68.2794 | 5.5912 | 7.5383 | 0.026291 | 9.9961 | 0.36697 | 1.1529 | 0.094417 | 18.5476 | 1.0592 | 10.2927 | 1.5439 | 132.7065 | 0.76314 | 173.8944 | 9.0798
a05 | 192.4 | 144.5 | 205.2 | 99.8 | hex | 2 | 91.9962 | 0.18292 | 0.113 | 0.0071 | 0.006 | 0.0015 | 0.135 | 0.0145 | 69.5384 | 6.1652 | 14.9244 | 0.052777 | 18.4017 | 0.57921 | 0.99673 | 0.12424 | 21.9314 | 1.1772 | 18.6653 | 2.7998 | 145.3168 | 0.76678 | 189.5157 | 8.6856
KIMBERLITE
Domino kimberlite (PDC-15-010), Triassic kimberlite, Central Superior Province, 49.605913°N 85.955859°W
a01 | 157.8 | 49.3 | 175.5 | 62.5 | hex | 0 | 6.2461 | 0.10708 | 0.009 | 0.0011 | 0 | 0.0002 | 0.002 | 0.0011 | 33.9364 | 1.2706 | 4.9289 | 0.094291 | 6.8246 | 0.43834 | 0 | 0 | 1.6723 | 0.42532 | 6.8266 | 1.024 | 132.2004 | 0.58793 | 218.1444 | 16.6049
a02 | 106.9 | 47.1 | 105.9 | 66.6 | hex | 0 | 5.5769 | 0.084769 | 0.008 | 0.0006 | 0.001 | 0.0003 | 0.002 | 0.0012 | 31.9228 | 0.84914 | 6.5589 | 0.1202 | 9.0295 | 0.35468 | 1.5393 | 0.14885 | 2.1343 | 0.73514 | 9.3984 | 1.4098 | 127.9005 | 0.58046 | 218.2368 | 9.5983
a03 | 135.6 | 57.5 | 135.4 | 70.3 | hex | 1 | 7.7184 | 0.084769 | 0.01 | 0.0008 | 0 | 0.0002 | 0.002 | 0.0014 | 36.5302 | 1.1431 | 6.7388 | 0.074228 | 8.4012 | 0.33488 | 0.17833 | 0.10882 | 1.8588 | 0.62413 | 8.4458 | 1.2669 | 145.9337 | 0.62896 | 229.9706 | 11.3458
a - This table follows the reporting recommendations of Flowers et al. (2022a).
b - Sample and mineral being analyzed. a is apatite.
c - Length is measured parallel to the c-axis and includes pyramidal terminations. It is measured twice on two perpendicular sides.
d - Width 1 is measured perpendicular to the c-axis. Width 2 is measured perpendicular to both the c-axis and width 1.
e - A hexagonal prism geometry was assumed for all apatite grains
f - Np denotes the number of pyramidal terminations of the grain.
g - Blank-corrected 4He
h - Uncertainties on 4He, U, Th, and Sm are reported as the 1s standard deviation and include the propagated uncertainties on the measurements of the sample, blank, spike, and standard.
i - Total blank-corrected ng of 238U and 235U. Total 238U is measured and 235U is calculated assuming 235U = 238U/137.818 after Hiess et al. (2012).
j - Total blank-corrected ng of 232Th
k - Total blank-corrected ng of 147Sm. In some cases Sm may not be measured, for example in minerals like zircon with negligible Sm. n.m. indicates when Sm is not measured.
l - Rs is the radius of a sphere with an equivalent surface area to volume ratio as the analyzed grain
m - Mass is the mass of the crystal. Determined from the measured grain dimensions and assuming a hexagonal prism grain geometry.
n - Concentration of each element (He, U, Th and Sm) computed from the mass and the absolute amount of the measured isotopes (where 147Sm is 0.15 of the total Sm reported here).
o - Uncertainties on U, Th, Sm, and He concentrations are reported at 2s and include the propagated total analytical uncertainties (TAU).
p - eU is effective uranium concentration. Calculated as U + 0.238*Th + 0.0012*Sm after Appendix A of Cooperdock et al. (2019).
q - Uncertainty on eU is estimated at 15% of the eU value.
r - The uncorrected (U-Th)/He date is calculated using the equations of Meesters and Dunai (2005)
s - The combined alpha-ejection correction for the crystal is calculated using the equations of Farley et al. (1996)
t - The corrected (U-Th)/He date is calculated using the equations of Meesters and Dunai (2005)
u - Uncertainty on the corrected (U-Th)/He date is reported at 2s and includes the propagated total analytical uncertainties (TAU) on the U, Th, Sm and He measurements.
v - Durango apatite fragments ran in conjunction with these analyses yield an unweighted mean and 2s standard error of 30.1 ± 0.5 Ma (n=44).

## Table_S2_AFT_summary
Table S2: Apatite fission-track data from basement rock samples
Sample | No. of | ρd (Nd) a) | ρs (Ns) a) | ρi (Ni) a) | U | P (X2) | Var | Central age b) | Mean HCTL | Std dev | Min Cl | Max Cl | Mean
| grains | [x 106 cm-2] | [x 106 cm-2] | [x 106 cm-2] | [ppm] | [%] | [%] | [Ma] ± σ | [μm] ± σ (n) | [μm] | weight% | weight% | weight%
01-OE-5 | 20 | 1.058 (3773) | 1.226 (1415) | 0.473 (546) | 5.6 | 64.9 | 2.1 | 482 ± 26 | 12.02 ± 0.17 (100) | 1.69 | 0 | 0.03 | 0.1
01-OE-23 | 20 | 1.180 (3773) | 1.793 (1095) | 0.983 (600) | 10.4 | 74.6 | 0.5 | 381 ± 20 | 11.33 ± 0.24 (100) | 2.41 | 0 | 0 | 0
01-OE-65 | 20 | 1.119 (3620) | 1.164 (1198) | 0.840 (605) | 9.4 | 25.9 | 12.5 | 393 ± 24 | 12.13 ± 0.16 (100) | 1.55 | 0 | 0.01 | 0.01
01-OE-69 | 20 | 1.144 (3620) | 1.713 (1673) | 0.899 (878) | 9.8 | 74.7 | 0.5 | 386 ± 17 | 12.38 ± 0.15 (100) | 1.45
01-OE-76 | 20 | 1.219 (3620) | 0.710 (873) | 0.348 (428) | 3.6 | 78.7 | 0.6 | 439 ± 27 | 11.82 ± 0.21 (100) | 2.08
01-OE-104 | 20 | 1.159 (3781) | 0.690 (341) | 0.358 (177) | 3.9 | 66.7 | 2.3 | 395 ± 37 | 12.15 ± 0.18 (100) | 1.83 | 0 | 0.03 | 0.01
01-OE-108 | 20 | 1.205 (3781) | 1.159 (845) | 0.575 (419) | 6 | 49.2 | 6.7 | 429 ± 27 | 11.67 ± 0.20 (100) | 1.98
01-OE-28 | 20 | 1.220 (3773) | 1.077 (532) | 0.551 (272) | 5.6 | 22.1 | 16.3 | 420 ± 36 | 11.76 ± 0.20 (100) | 1.96
01-OE-38 | 20 | 1.281 (3773) | 3.449 (1979) | 1.902 (991) | 18.6 | 70.6 | 0.2 | 411 ± 18 | 11.64 ± 0.23 (100) | 2.25
00-OE-28 | 20 | 1.263 (3625) | 0.899 (615) | 0.819 (560) | 8.1 | 5.8 | 19.63 | 248 ± 19 | 11.10 ± 0.25 (100) | 2.54
00-OE-41 | 20 | 1.217 (3851) | 0.659 (694) | 0.791 (833) | 8.1 | 92.3 | 0.6 | 182 ±10 | 12.52 ± 0.13 (100) | 1.33 | 0 | 0.03 | 0.1
00-OE-42 | 20 | 1.243 (3851) | 1.115 (762) | 1.438 (983) | 14.5 | 59.6 | 2.1 | 174 ± 9 | 13.01 ± 0.13 (100) | 1.28
00-OE-51 | 20 | 1.135 (3793) | 0.645 (416) | 0.442 (285) | 4.9 | 98.9 | 0 | 296 ± 23 | 11.83 ± 0.25 (100) | 2.46
A1 | 20 | 0.994 (3601) | 1.562 (1492) | 0.709 (717) | 9.4 | 73.5 | 0.1 | 367 ± 18 | 12.17 ± 0.19 (100) | 1.93 | 0 | 0.01 | 0.01
C-50 | 20 | 0.972 (3547) | 2.304 (1696) | 0.920 (677) | 11.8 | 59.1 | 0.1 | 430 ± 21 | 12.01 ± 0.16 (100) | 1.57
Table S2: | Apatite fission track data from southern Ontario. Zeta = 365±6 for apatite and CN5.
a) ρd is the standard track density, ρs and ρi represent sample spontaneous and induced track densities, respectively. Values in parentheses indicate
the number of tracks (or lengths) counted.
b) Central age after Galbraith and Laslett (1993).

## Table_S3_AFT_indiv_dates
Table S3: AFT date modeling input
A1 |  |  |  | C50 |  |  |  | 01-OE-5 |  |  |  | 01-OE-108 |  |  |  | 01-OE-104 |  |  |  | 01-OE-23 |  |  |  | 01-OE-28 |  |  |  | 01-OE-76 |  |  |  | 01-OE-69 |  |  |  | 01-OE-38 |  |  |  | 01-OE-65 |  |  |  | 00-OE-51 |  |  |  | 00-OE-28 |  |  |  | 00-OE-42 |  |  |  | 00-OE-41
No. | Ns | Ni | AFT date (Ma) | No. | Ns | Ni | AFT date (Ma) | No. | Ns | Ni | AFT date (Ma) | No. | Ns | Ni | AFT date (Ma) | No. | Ns | Ni | AFT date (Ma) | No. | Ns | Ni | AFT date (Ma) | No. | Ns | Ni | AFT date (Ma) | No. | Ns | Ni | AFT date (Ma) | No. | Ns | Ni | AFT date (Ma) | No. | Ns | Ni | AFT date (Ma) | No. | Ns | Ni | AFT date (Ma) | No. | Ns | Ni | AFT date (Ma) | No. | Ns | Ni | AFT date (Ma) | No. | Ns | Ni | AFT date (Ma) | No. | Ns | Ni | AFT date (Ma)
1 | 142 | 73 | 343.6 ± 50.1 | 1 | 100 | 33 | 516.3 ± 104.4 | 1 | 115 | 42 | 508.1 ± 92.4 | 1 | 47 | 18 | 550.1 ±153.0 | 1 | 17 | 6 | 573.1 ±272.4 | 1 | 119 | 67 | 371.6 ± 57.4 | 1 | 20 | 9 | 476.7 ±191.7 | 1 | 45 | 18 | 533.5 ±149.3 | 1 | 54 | 24 | 453.4 ±111.7 | 1 | 174 | 96 | 410.4 ± 53.0 | 1 | 32 | 15 | 421.6 ± 132.3 | 1 | 12 | 8 | 303.4 ±138.7 | 1 | 26 | 20 | 292.9 ± 87.4 | 1 | 29 | 46 | 141.4 ± 33.7 | 1 | 37 | 54 | 150.4 ± 32.3
2 | 100 | 38 | 460.5 ± 88.4 | 2 | 61 | 32 | 329.6 ± 72.4 | 2 | 110 | 33 | 613.5 ±122.6 | 2 | 88 | 27 | 679.6 ±150.3 | 2 | 12 | 10 | 249.0 ±106.8 | 2 | 31 | 15 | 430.4 ±135.7 | 2 | 37 | 13 | 604.5 ±195.4 | 2 | 54 | 22 | 524.2 ±133.1 | 2 | 182 | 86 | 427.4 ± 56.8 | 2 | 126 | 84 | 341.5 ± 48.7 | 2 | 25 | 14 | 354.7 ± 118.7 | 2 | 13 | 5 | 517.2 ±272.5 | 2 | 27 | 25 | 244.3 ± 68.0 | 2 | 54 | 71 | 170.3 ± 31.0 | 2 | 11 | 12 | 200.4 ± 83.8
3 | 82 | 25 | 569.1 ±130.7 | 3 | 67 | 25 | 458.7 ± 108.0 | 3 | 87 | 29 | 554.7 ±119.6 | 3 | 42 | 28 | 321.7 ± 78.8 | 3 | 12 | 6 | 409.7 ±205.1 | 3 | 65 | 28 | 481.5 ±109.4 | 3 | 16 | 7 | 489.8 ±222.3 | 3 | 46 | 18 | 544.8 ±152.0 | 3 | 32 | 20 | 325.7 ± 93.1 | 3 | 66 | 36 | 415.0 ± 86.5 | 3 | 84 | 53 | 315.8 ± 55.9 | 3 | 18 | 13 | 280.6 ±102.3 | 3 | 33 | 60 | 125.5 ± 27.4 | 3 | 17 | 26 | 146.6 ± 45.9 | 3 | 31 | 49 | 139.0 ± 32.1
4 | 45 | 27 | 295.5 ± 72.3 | 4 | 143 | 60 | 409.5 ± 63.7 | 4 | 109 | 54 | 378.4 ± 63.6 | 4 | 32 | 12 | 561.3 ±190.4 | 4 | 10 | 5 | 409.7 ±224.6 | 4 | 23 | 15 | 322.0 ±107.1 | 4 | 20 | 18 | 242.8 ± 79.1 | 4 | 31 | 18 | 372.2 ±110.6 | 4 | 97 | 58 | 340.0 ± 57.0 | 4 | 75 | 38 | 445.6 ± 89.3 | 4 | 96 | 59 | 324.0 ± 54.1 | 4 | 6 | 9 | 136.6 ± 72.1 | 4 | 77 | 64 | 271.5 ± 46.4 | 4 | 29 | 53 | 122.9 ± 28.5 | 4 | 24 | 25 | 209.8 ± 60.1
5 | 123 | 63 | 344.8 ± 54.0 | 5 | 73 | 36 | 350.0 ± 71.8 | 5 | 72 | 33 | 408.1 ± 86.3 | 5 | 19 | 13 | 313.7 ±113.1 | 5 | 18 | 10 | 369.9 ±146.1 | 5 | 55 | 30 | 383.2 ± 87.4 | 5 | 17 | 24 | 155.8 ± 49.5 | 5 | 36 | 21 | 370.5 ±102.1 | 5 | 171 | 102 | 340.8 ± 43.4 | 5 | 155 | 84 | 417.6 ± 57.4 | 5 | 48 | 25 | 380.6 ± 94.3 | 5 | 27 | 20 | 273.7 ± 81.0 | 5 | 20 | 18 | 251.2 ± 81.8 | 5 | 51 | 56 | 203.4 ± 39.6 | 5 | 13 | 15 | 189.7 ± 72.0
6 | 98 | 49 | 353.0 ± 62.3 | 6 | 57 | 24 | 408.1 ± 99.8 | 5 | 62 | 24 | 480.4 ±116.0 | 6 | 39 | 17 | 485.7 ±141.6 | 6 | 10 | 4 | 508.2 ±300.9 | 6 | 43 | 40 | 227.4 ± 50.2 | 6 | 27 | 16 | 365.2 ±115.5 | 6 | 35 | 25 | 304.2 ± 80.0 | 6 | 85 | 39 | 439.7 ± 85.7 | 6 | 131 | 74 | 401.1 ± 59.1 | 6 | 43 | 28 | 306.2 ± 74.7 | 6 | 12 | 10 | 243.9 ±104.6 | 6 | 35 | 28 | 281.9 ± 71.8 | 6 | 30 | 41 | 163.9 ± 39.6 | 6 | 29 | 34 | 186.7 ± 47.4
7 | 58 | 33 | 311.2 ± 68.2 | 7 | 48 | 12 | 673.2 ± 217.8 | 5 | 58 | 21 | 512.4 ±131.0 | 7 | 26 | 9 | 605.9 ±234.8 | 7 | 10 | 6 | 343.2 ±177.4 | 7 | 39 | 16 | 504.6 ±150.3 | 7 | 29 | 19 | 331.2 ± 98.0 | 7 | 96 | 38 | 538.9 ±104.0 | 7 | 122 | 53 | 463.5 ± 77.0 | 7 | 36 | 20 | 407.6 ±114.1 | 7 | 88 | 69 | 255.3 ± 41.5 | 7 | 40 | 27 | 299.8 ± 75.0 | 7 | 57 | 45 | 285.5 ± 57.3 | 7 | 38 | 40 | 212.0 ± 48.3 | 7 | 14 | 16 | 191.5 ± 70.2
8 | 65 | 34 | 337.8 ± 71.9 | 8 | 147 | 55 | 457.5 ± 73.1 | 5 | 35 | 16 | 409.1 ±123.8 | 8 | 48 | 29 | 354.1 ± 83.7 | 8 | 24 | 11 | 445.7 ±162.6 | 8 | 110 | 49 | 466.2 ± 80.8 | 8 | 40 | 14 | 606.7 ±188.9 | 8 | 36 | 21 | 370.5 ±102.1 | 8 | 156 | 70 | 449.3 ± 65.5 | 8 | 67 | 45 | 339.0 ± 65.8 | 8 | 24 | 14 | 340.9 ± 114.9 | 8 | 34 | 26 | 265.3 ± 69.4 | 8 | 24 | 17 | 317.5 ±100.9 | 8 | 61 | 63 | 216.0 ± 39.1 | 8 | 42 | 41 | 223.6 ± 49.4
9 | 51 | 16 | 553.7 ±159.2 | 9 | 34 | 9 | 637.5 ± 239.5 | 5 | 27 | 7 | 704.8 ±299.4 | 9 | 67 | 32 | 444.7 ± 96.1 | 9 | 18 | 7 | 522.2 ±232.9 | 9 | 73 | 39 | 391.0 ± 78.1 | 9 | 24 | 14 | 370.8 ±125.0 | 9 | 32 | 14 | 489.4 ±157.2 | 9 | 76 | 37 | 415.2 ± 83.8 | 9 | 85 | 46 | 418.1 ± 77.1 | 9 | 80 | 39 | 405.9 ± 79.8 | 9 | 18 | 9 | 401.5 ±164.2 | 9 | 16 | 22 | 165.5 ± 54.5 | 9 | 23 | 26 | 197.6 ± 56.7 | 9 | 22 | 30 | 160.9 ± 45.3
10 | 87 | 39 | 392.5 ± 76.2 | 10 | 84 | 31 | 463.6 ± 98.0 | 5 | 49 | 29 | 318.3 ± 74.9 | 10 | 35 | 17 | 437.6 ±129.8 | 10 | 24 | 8 | 605.2 ±247.5 | 10 | 40 | 28 | 300.5 ± 74.4 | 10 | 17 | 9 | 407.4 ±168.2 | 10 | 32 | 18 | 383.8 ±113.4 | 10 | 34 | 14 | 488.1 ±155.4 | 10 | 77 | 30 | 573.7 ±124.2 | 10 | 204 | 82 | 489.0 ± 65.0 | 10 | 14 | 7 | 401.5 ±186.1 | 10 | 44 | 31 | 319.1 ± 75.2 | 10 | 77 | 106 | 162.7 ± 24.6 | 10 | 33 | 33 | 218.4 ± 54.0
11 | 45 | 16 | 491.0 ±143.4 | 11 | 83 | 40 | 358.0 ± 69.4 | 5 | 63 | 23 | 508.3 ±124.4 | 11 | 31 | 21 | 316.7 ± 89.8 | 11 | 16 | 6 | 540.7 ±259.2 | 11 | 10 | 5 | 416.9 ±228.6 | 11 | 22 | 8 | 584.9 ±241.9 | 11 | 59 | 31 | 410.1 ± 91.5 | 11 | 110 | 53 | 419.4 ± 70.8 | 11 | 83 | 46 | 408.6 ± 75.7 | 11 | 18 | 8 | 443.9 ± 188.9 | 11 | 11 | 7 | 317.6 ±153.7 | 11 | 22 | 23 | 216.8 ± 64.8 | 11 | 61 | 82 | 166.6 ± 28.4 | 11 | 126 | 171 | 161.6 ± 19.3
12 | 75 | 36 | 367.3 ± 75.0 | 12 | 52 | 13 | 673.2 ± 209.3 | 5 | 80 | 23 | 638.9 ±151.9 | 12 | 50 | 28 | 381.2 ± 90.4 | 12 | 30 | 14 | 438.0 ±142.1 | 12 | 61 | 38 | 336.7 ± 70.0 | 12 | 40 | 21 | 410.7 ±111.1 | 12 | 18 | 12 | 325.4 ±121.5 | 12 | 43 | 22 | 395.7 ±104.1 | 12 | 95 | 48 | 446.8 ± 79.8 | 12 | 42 | 12 | 677.8 ± 222.4 | 12 | 26 | 21 | 251.5 ± 74.0 | 12 | 33 | 28 | 266.1 ± 68.6 | 12 | 50 | 56 | 199.4 ± 39.1 | 12 | 49 | 67 | 160.4 ± 30.4
13 | 64 | 30 | 375.8 ± 83.6 | 13 | 72 | 31 | 399.4 ± 86.3 | 5 | 70 | 22 | 586.8 ±144.1 | 13 | 31 | 13 | 504.2 ±167.0 | 13 | 14 | 8 | 359.9 ±159.7 | 13 | 72 | 36 | 416.9 ± 85.6 | 13 | 30 | 11 | 580.3 ±205.0 | 13 | 40 | 27 | 321.4 ± 80.4 | 13 | 58 | 38 | 311.0 ± 65.3 | 13 | 79 | 55 | 327.3 ± 58.0 | 13 | 49 | 21 | 459.7 ± 120.4 | 13 | 12 | 9 | 270.4 ±119.4 | 13 | 23 | 35 | 149.7 ± 40.3 | 13 | 34 | 47 | 162.0 ± 36.7 | 13 | 57 | 47 | 263.9 ± 52.3
14 | 71 | 39 | 322.1 ± 64.6 | 14 | 44 | 14 | 534.7 ± 164.6 | 5 | 100 | 36 | 515.2 ±100.8 | 14 | 31 | 24 | 278.0 ± 75.9 | 14 | 18 | 9 | 409.7 ±167.5 | 14 | 70 | 40 | 366.3 ± 73.1 | 14 | 25 | 14 | 385.8 ±129.1 | 14 | 49 | 23 | 457.3 ±116.1 | 14 | 46 | 21 | 441.8 ±116.8 | 14 | 132 | 70 | 426.4 ± 63.8 | 14 | 51 | 24 | 420.0 ± 104.4 | 14 | 19 | 15 | 257.2 ± 89.0 | 14 | 22 | 18 | 275.7 ± 87.9 | 14 | 15 | 14 | 238.6 ± 88.8 | 14 | 6 | 8 | 164.5 ± 88.9
15 | 69 | 39 | 313.2 ± 63.2 | 15 | 104 | 45 | 397.5 ± 71.5 | 5 | 59 | 21 | 520.9 ±132.9 | 15 | 28 | 12 | 493.7 ±170.7 | 15 | 11 | 13 | 176.5 ± 72.4 | 15 | 18 | 10 | 376.4 ±148.7 | 15 | 19 | 10 | 409.7 ±160.4 | 15 | 66 | 21 | 663.8 ±167.0 | 15 | 72 | 39 | 374.4 ± 74.9 | 15 | 101 | 39 | 578.7 ±109.9 | 15 | 55 | 18 | 595.6 ± 162.3 | 15 | 22 | 14 | 317.6 ±108.8 | 15 | 51 | 26 | 437.0 ±105.8 | 15 | 26 | 25 | 231.7 ± 65.1 | 15 | 40 | 55 | 159.5 ± 33.4
16 | 48 | 31 | 274.9 ± 63.7 | 16 | 94 | 42 | 385.3 ± 72.1 | 5 | 58 | 18 | 593.9 ±160.8 | 16 | 50 | 22 | 481.4 ±123.7 | 16 | 16 | 16 | 208.1 ± 73.7 | 16 | 54 | 29 | 389.0 ± 90.0 | 16 | 31 | 17 | 393.7 ±119.2 | 16 | 55 | 25 | 471.7 ±114.3 | 16 | 90 | 62 | 296.2 ± 49.4 | 16 | 53 | 24 | 496.6 ±122.7 | 16 | 78 | 42 | 368.5 ± 71.1 | 16 | 21 | 17 | 250.9 ± 82.1 | 16 | 15 | 10 | 336.8 ±137.7 | 16 | 8 | 9 | 198.6 ± 96.6 | 16 | 50 | 54 | 202.4 ± 40.0
17 | 46 | 20 | 404.3 ±108.7 | 17 | 32 | 16 | 345.4 ± 106.1 | 5 | 42 | 19 | 413.3 ±114.7 | 17 | 48 | 33 | 312.2 ± 71.0 | 17 | 16 | 8 | 409.7 ±177.7 | 17 | 48 | 17 | 581.1 ±164.5 | 17 | 39 | 16 | 521.1 ±155.2 | 17 | 25 | 9 | 590.1 ±229.8 | 17 | 107 | 53 | 408.3 ± 69.2 | 17 | 86 | 41 | 472.6 ± 90.4 | 17 | 36 | 17 | 418.6 ± 123.6 | 17 | 25 | 16 | 315.8 ±101.4 | 17 | 26 | 29 | 203.4 ± 55.1 | 17 | 46 | 42 | 243.8 ± 52.3 | 17 | 22 | 23 | 209.0 ± 62.5
18 | 74 | 39 | 335.3 ± 66.8 | 18 | 152 | 56 | 464.4 ± 73.4 | 5 | 93 | 48 | 363.6 ± 65.2 | 18 | 54 | 30 | 384.2 ± 87.9 | 18 | 11 | 10 | 228.6 ±100.0 | 18 | 56 | 32 | 366.3 ± 81.6 | 18 | 42 | 13 | 682.0 ±217.0 | 18 | 46 | 26 | 382.0 ± 94.2 | 18 | 66 | 40 | 335.6 ± 67.7 | 18 | 31 | 24 | 295.1 ± 80.5 | 18 | 36 | 14 | 504.8 ± 159.4 | 18 | 28 | 19 | 298.2 ± 88.9 | 18 | 14 | 21 | 151.9 ± 52.5 | 18 | 67 | 106 | 141.8 ± 22.4 | 18 | 31 | 32 | 211.6 ± 53.6
19 | 70 | 29 | 423.6 ± 94.1 | 19 | 215 | 80 | 459.9 ± 61.2 | 5 | 54 | 22 | 457.3 ±116.2 | 19 | 27 | 10 | 568.0 ±210.7 | 19 | 39 | 15 | 527.7 ±160.8 | 19 | 31 | 18 | 360.6 ±107.2 | 19 | 22 | 12 | 395.8 ±142.3 | 19 | 42 | 22 | 411.3 ±108.7 | 19 | 25 | 21 | 243.9 ± 72.4 | 19 | 58 | 38 | 347.3 ± 72.9 | 19 | 56 | 26 | 425.5 ± 101.5 | 19 | 38 | 25 | 307.4 ± 79.5 | 19 | 23 | 21 | 247.6 ± 75.0 | 19 | 17 | 19 | 199.8 ± 66.9 | 19 | 32 | 40 | 175.3 ± 41.8
20 | 79 | 41 | 340.4 ± 66.0 | 20 | 34 | 23 | 257.0 ± 69.7 | 5 | 72 | 26 | 513.7 ±118.1 | 20 | 52 | 24 | 459.7 ±113.9 | 20 | 15 | 5 | 605.2 ±312.9 | 20 | 77 | 48 | 336.5 ± 62.4 | 20 | 15 | 7 | 460.3 ±211.0 | 20 | 30 | 19 | 342.0 ±100.6 | 20 | 46 | 26 | 359.2 ± 88.5 | 20 | 87 | 53 | 372.8 ± 65.5 | 20 | 53 | 25 | 419.0 ± 102.1 | 20 | 20 | 8 | 498.1 ±208.7 | 20 | 27 | 19 | 319.5 ± 96.0 | 20 | 29 | 55 | 118.5 ± 27.3 | 20 | 25 | 27 | 202.4 ± 56.4
| 1492 | 717 |  |  | 1696 | 677 |  |  | 1415 | 546 |  |  | 845 | 419 |  |  | 341 | 177 |  |  | 1095 | 600 |  |  | 532 | 272 |  |  | 873 | 428 |  |  | 1672 | 878 |  |  | 1797 | 991 |  |  | 1198 | 605 |  |  | 416 | 285 |  |  | 615 | 560 |  |  | 762 | 983 |  |  | 694 | 833
ζ: 365±6 |  |  |  | ζ: 365±6 |  |  |  | ζ: 365±6 |  |  |  | ζ: 365±6 |  |  |  | ζ: 365±6 |  |  |  | ζ: 365±6 |  |  |  | ζ: 365±6 |  |  |  | ζ: 365±6 |  |  |  | ζ: 365±6 |  |  |  | ζ: 365±6 |  |  |  | ζ: 365±6 |  |  |  | ζ: 365±6 |  |  |  | ζ: 365±6 |  |  |  | ζ: 365±6 |  |  |  | ζ: 365±6
ρD=9.940E+05cm-2; ND=3601 |  |  |  | ρD=9.720E+05cm-2; ND=3547 |  |  |  | ρD=1.058E+06cm-2; ND=3773 |  |  |  | ρD=1.205E+06cm-2; ND=3781 |  |  |  | ρD=1.159E+06cm-2; ND=3781 |  |  |  | ρD=1.180E+06cm-2; ND=3773 |  |  |  | ρD=1.220E+06cm-2; ND=3773 |  |  |  | ρD=1.219E+06cm-2; ND=3620 |  |  |  | ρD=1.144E+06cm-2; ND=3620 |  |  |  | ρD=1.281E+06cm-2; ND=3773 |  |  |  | ρD=1.119E+06cm-2; ND=3620 |  |  |  | ρD=1.135E+06cm-2; ND=3793 |  |  |  | ρD=1.263E+06cm-2; ND = 3625 |  |  |  | ρD=1.243E+06cm-2; ND=3851 |  |  |  | ρD=1.217E+06cm-2; ND=3851
after Lorencak (2003)
Ns - number of spontaneous fission-tracks
Ni - number of induced fission-tracks
ρD - induced fission-track density in standard
ND - number of induced fission-tracks in standard

## Table_S4_AFT_track_lengths
Table S4: Apatite fission-track lengths
C50 |  | 01-OE-5 |  | 01-OE-104 |  | 01-OE-23 |  | 01-OE-28 |  | 01-OE-76 |  | 01-OE-69 |  | 01-OE-38 |  | 01-OE-65 |  | 00-OE-51 |  | 00-OE-28 |  | 00-OE-42 |  | 00-OE-41
Length Bin (µm) | N | Length Bin (µm) | N | No. | Track length (µm) | No. | Track length (µm) | No. | Track length (µm) | No. | Track length (µm) | Length Bin (µm) | N | No. | Track length (µm) | No. | Track length (µm) | No. | Track length (µm) | No. | Track length (µm) | No. | Track length (µm) | No. | Track length (µm)
0-1 | 0 | 0-1 | 0 | 1 | 10.029 | 1 | 10.3175 | 1 | 9.1772 | 1 | 13.6546 | 0-1 | 0 | 1 | 10.4097 | 1 | 10.9031 | 1 | 13.1268 | 1 | 11.2179 | 1 | 15.2704 | 1 | 12.2684
1-2 | 0 | 1-2 | 0 | 2 | 13.548 | 2 | 10.4925 | 2 | 14.0998 | 2 | 10.1763 | 1-2 | 0 | 2 | 8.9452 | 2 | 7.2096 | 2 | 9.4173 | 2 | 11.5146 | 2 | 13.5124 | 2 | 12.9372
2-3 | 0 | 2-3 | 0 | 3 | 11.009 | 3 | 15.0342 | 3 | 12.959 | 3 | 2.6362 | 2-3 | 0 | 3 | 12.4844 | 3 | 10.7851 | 3 | 11.1836 | 3 | 7.8676 | 3 | 13.6125 | 3 | 13.8127
3-4 | 0 | 3-4 | 0 | 4 | 12.635 | 4 | 13.3612 | 4 | 12.9619 | 4 | 11.2097 | 3-4 | 0 | 4 | 14.5124 | 4 | 14.432 | 4 | 12.3828 | 4 | 8.8639 | 4 | 13.2728 | 4 | 14.5336
4-5 | 0 | 4-5 | 0 | 5 | 13.035 | 5 | 13.7521 | 5 | 12.9567 | 5 | 13.2214 | 4-5 | 0 | 5 | 7.8402 | 5 | 12.8904 | 5 | 14.5586 | 5 | 9.9632 | 5 | 11.7371 | 5 | 9.9753
5-6 | 0 | 5-6 | 0 | 6 | 10.235 | 6 | 8.4563 | 6 | 10.5303 | 6 | 10.1751 | 5-6 | 0 | 6 | 13.803 | 6 | 12.4931 | 6 | 11.964 | 6 | 11.6581 | 6 | 12.0517 | 6 | 13.0823
6-7 | 0 | 6-7 | 1 | 7 | 12.688 | 7 | 9.0624 | 7 | 12.2327 | 7 | 10.23 | 6-7 | 0 | 7 | 11.8863 | 7 | 12.3754 | 7 | 12.6515 | 7 | 13.9131 | 7 | 13.7085 | 7 | 12.2409
7-8 | 1 | 7-8 | 2 | 8 | 11.258 | 8 | 9.0041 | 8 | 12.0231 | 8 | 13.602 | 7-8 | 1 | 8 | 15.5676 | 8 | 10.5746 | 8 | 14.1397 | 8 | 10.5286 | 8 | 12.0433 | 8 | 10.7343
8-9 | 0 | 8-9 | 1 | 9 | 12.806 | 9 | 13.4918 | 9 | 12.235 | 9 | 10.844 | 8-9 | 2 | 9 | 9.5049 | 9 | 10.8827 | 9 | 10.6709 | 9 | 10.0204 | 9 | 13.4096 | 9 | 10.1596
9-10 | 7 | 9-10 | 6 | 10 | 9.388 | 10 | 12.6879 | 10 | 11.3361 | 10 | 12.1444 | 9-10 | 2 | 10 | 13.4572 | 10 | 11.0459 | 10 | 12.2235 | 10 | 11.119 | 10 | 12.7586 | 10 | 13.3821
10-11 | 17 | 10-11 | 12 | 11 | 13.979 | 11 | 12.5644 | 11 | 9.8233 | 11 | 9.5482 | 10-11 | 13 | 11 | 8.1497 | 11 | 10.5433 | 11 | 14.1356 | 11 | 12.5173 | 11 | 12.4359 | 11 | 14.5075
11-12 | 27 | 11-12 | 26 | 12 | 13.892 | 12 | 9.7067 | 12 | 10.624 | 12 | 13.6632 | 11-12 | 14 | 12 | 8.4741 | 12 | 11.8426 | 12 | 13.4771 | 12 | 13.7441 | 12 | 13.0233 | 12 | 12.6879
12-13 | 22 | 12-13 | 22 | 13 | 13.377 | 13 | 8.9095 | 13 | 2.2065 | 13 | 13.6733 | 12-13 | 35 | 13 | 8.8278 | 13 | 12.5341 | 13 | 14.4607 | 13 | 13.2226 | 13 | 11.8125 | 13 | 13.263
13-14 | 16 | 13-14 | 23 | 14 | 13.618 | 14 | 10.6867 | 14 | 9.2252 | 14 | 14.3571 | 13-14 | 23 | 14 | 11.95 | 14 | 14.1905 | 14 | 8.8283 | 14 | 11.3383 | 14 | 13.1072 | 14 | 12.5957
14-15 | 9 | 14-15 | 4 | 15 | 14.182 | 15 | 12.0792 | 15 | 9.3909 | 15 | 11.8333 | 14-15 | 8 | 15 | 11.987 | 15 | 12.638 | 15 | 13.2153 | 15 | 9.5173 | 15 | 12.616 | 15 | 13.0929
15-16 | 1 | 15-16 | 3 | 16 | 12.339 | 16 | 9.1406 | 16 | 11.2481 | 16 | 8.6752 | 15-16 | 2 | 16 | 6.1772 | 16 | 11.48 | 16 | 11.9604 | 16 | 12.138 | 16 | 12.397 | 16 | 13.6686
16-17 | 0 | 16-17 | 0 | 17 | 10.636 | 17 | 15.588 | 17 | 11.7904 | 17 | 14.0714 | 16-17 | 0 | 17 | 13.1609 | 17 | 10.4045 | 17 | 13.427 | 17 | 6.3005 | 17 | 11.9273 | 17 | 13.3823
17-18 | 0 | 17-18 | 0 | 18 | 9.333 | 18 | 12.3618 | 18 | 10.6488 | 18 | 9.6374 | 17-18 | 0 | 18 | 14.7617 | 18 | 12.8336 | 18 | 14.1654 | 18 | 12.2277 | 18 | 12.5092 | 18 | 13.4002
|  |  |  | 19 | 9.811 | 19 | 12.0808 | 19 | 12.9354 | 19 | 14.8405 |  |  | 19 | 10.8708 | 19 | 10.6453 | 19 | 12.0678 | 19 | 7.511 | 19 | 12.7067 | 19 | 12.0574
|  |  |  | 20 | 11.988 | 20 | 11.4628 | 20 | 7.7962 | 20 | 13.3269 |  |  | 20 | 10.3307 | 20 | 10.5847 | 20 | 4.4175 | 20 | 13.5665 | 20 | 12.2805 | 20 | 13.2574
|  |  |  | 21 | 9.885 | 21 | 9.2274 | 21 | 13.5922 | 21 | 13.6219 |  |  | 21 | 7.7392 | 21 | 13.4684 | 21 | 4.963 | 21 | 14.1388 | 21 | 10.9815 | 21 | 13.9579
|  |  |  | 22 | 11.489 | 22 | 12.9192 | 22 | 13.1193 | 22 | 11.1836 |  |  | 22 | 9.9711 | 22 | 10.3409 | 22 | 14.1154 | 22 | 9.9279 | 22 | 11.3695 | 22 | 12.4404
|  |  |  | 23 | 13.521 | 23 | 12.6749 | 23 | 12.5583 | 23 | 15.3919 |  |  | 23 | 9.7759 | 23 | 13.2153 | 23 | 7.693 | 23 | 10.0243 | 23 | 12.2132 | 23 | 11.6294
|  |  |  | 24 | 15.783 | 24 | 9.7671 | 24 | 14.339 | 24 | 11.6835 |  |  | 24 | 13.3991 | 24 | 10.3723 | 24 | 14.527 | 24 | 11.9271 | 24 | 13.9796 | 24 | 11.4801
|  |  |  | 25 | 13.938 | 25 | 9.9629 | 25 | 13.2309 | 25 | 13.5464 |  |  | 25 | 14.247 | 25 | 10.4076 | 25 | 11.9795 | 25 | 11.8542 | 25 | 14.9001 | 25 | 13.0507
|  |  |  | 26 | 14.394 | 26 | 11.7003 | 26 | 13.3445 | 26 | 9.2103 |  |  | 26 | 13.9291 | 26 | 10.0997 | 26 | 9.8797 | 26 | 13.3939 | 26 | 12.5536 | 26 | 12.8191
|  |  |  | 27 | 12.122 | 27 | 8.9526 | 27 | 12.2231 | 27 | 11.7558 |  |  | 27 | 13.3581 | 27 | 11.141 | 27 | 11.5041 | 27 | 11.7756 | 27 | 14.3082 | 27 | 12.4862
|  |  |  | 28 | 12.5 | 28 | 11.3181 | 28 | 14.0343 | 28 | 10.4875 |  |  | 28 | 13.6502 | 28 | 14.3444 | 28 | 12.5665 | 28 | 10.7538 | 28 | 12.2189 | 28 | 13.2709
|  |  |  | 29 | 14.575 | 29 | 9.7305 | 29 | 12.7016 | 29 | 12.832 |  |  | 29 | 8.9117 | 29 | 12.8638 | 29 | 12.1786 | 29 | 11.211 | 29 | 13.3787 | 29 | 10.3858
|  |  |  | 30 | 15.271 | 30 | 9.0596 | 30 | 10.7611 | 30 | 11.7569 |  |  | 30 | 13.8065 | 30 | 11.6707 | 30 | 13.1532 | 30 | 10.9947 | 30 | 10.7949 | 30 | 13.8238
|  |  |  | 31 | 11.427 | 31 | 10.4732 | 31 | 10.249 | 31 | 11.9822 |  |  | 31 | 10.8715 | 31 | 11.3428 | 31 | 13.0031 | 31 | 9.8846 | 31 | 12.3418 | 31 | 12.9806
|  |  |  | 32 | 12.057 | 32 | 11.8525 | 32 | 13.0108 | 32 | 14.2097 |  |  | 32 | 8.7735 | 32 | 9.8969 | 32 | 12.2855 | 32 | 7.5594 | 32 | 13.6417 | 32 | 10.7411
|  |  |  | 33 | 11.441 | 33 | 13.4768 | 33 | 10.9873 | 33 | 12.0278 |  |  | 33 | 13.3241 | 33 | 13.427 | 33 | 13.1726 | 33 | 10.8186 | 33 | 13.3683 | 33 | 13.3221
|  |  |  | 34 | 13.364 | 34 | 14.4035 | 34 | 7.2348 | 34 | 10.4882 |  |  | 34 | 13.6733 | 34 | 13.5717 | 34 | 14.2008 | 34 | 2.7089 | 34 | 12.3519 | 34 | 14.1874
|  |  |  | 35 | 11.28 | 35 | 9.7684 | 35 | 12.5205 | 35 | 8.7141 |  |  | 35 | 6.2667 | 35 | 13.5758 | 35 | 14.6022 | 35 | 12.1251 | 35 | 14.5328 | 35 | 10.7057
|  |  |  | 36 | 8.418 | 36 | 3.8262 | 36 | 12.3199 | 36 | 12.6256 |  |  | 36 | 8.8845 | 36 | 11.6885 | 36 | 11.4618 | 36 | 11.5854 | 36 | 10.5532 | 36 | 13.5893
|  |  |  | 37 | 12.558 | 37 | 9.0865 | 37 | 11.447 | 37 | 11.5638 |  |  | 37 | 11.781 | 37 | 13.1785 | 37 | 14.8499 | 37 | 10.4833 | 37 | 12.6528 | 37 | 13.2441
|  |  |  | 38 | 13.827 | 38 | 12.5716 | 38 | 11.1813 | 38 | 4.2707 |  |  | 38 | 13.4654 | 38 | 11.0945 | 38 | 8.7803 | 38 | 5.9831 | 38 | 11.3831 | 38 | 7.9367
|  |  |  | 39 | 13.454 | 39 | 9.818 | 39 | 10.1628 | 39 | 11.5316 |  |  | 39 | 13.4033 | 39 | 11.3428 | 39 | 9.5267 | 39 | 9.3422 | 39 | 13.7789 | 39 | 8.3799
|  |  |  | 40 | 11.674 | 40 | 10.2406 | 40 | 14.3788 | 40 | 12.9129 |  |  | 40 | 14.5592 | 40 | 12.5237 | 40 | 13.5642 | 40 | 10.1178 | 40 | 11.1528 | 40 | 14.0128
|  |  |  | 41 | 9.907 | 41 | 8.9141 | 41 | 11.6503 | 41 | 9.5343 |  |  | 41 | 10.6428 | 41 | 12.8301 | 41 | 9.7034 | 41 | 12.1663 | 41 | 14.3887 | 41 | 14.2221
|  |  |  | 42 | 9.719 | 42 | 10.2871 | 42 | 10.6153 | 42 | 13.529 |  |  | 42 | 14.374 | 42 | 13.1938 | 42 | 14.7501 | 42 | 12.9293 | 42 | 11.186 | 42 | 11.7554
|  |  |  | 43 | 10.194 | 43 | 10.3702 | 43 | 13.081 | 43 | 11.7623 |  |  | 43 | 12.011 | 43 | 13.5358 | 43 | 13.99 | 43 | 9.9653 | 43 | 14.0386 | 43 | 13.1938
|  |  |  | 44 | 13.814 | 44 | 14.9349 | 44 | 11.6441 | 44 | 14.2079 |  |  | 44 | 13.7969 | 44 | 8.4108 | 44 | 13.333 | 44 | 12.0663 | 44 | 14.5489 | 44 | 11.8356
|  |  |  | 45 | 8.293 | 45 | 8.6127 | 45 | 11.2942 | 45 | 14.5503 |  |  | 45 | 14.6565 | 45 | 14.7894 | 45 | 3.7635 | 45 | 15.059 | 45 | 13.6826 | 45 | 13.7227
|  |  |  | 46 | 12.825 | 46 | 12.8133 | 46 | 9.4242 | 46 | 10.4542 |  |  | 46 | 6.0813 | 46 | 14.2261 | 46 | 7.4959 | 46 | 7.8563 | 46 | 11.9457 | 46 | 12.1673
|  |  |  | 47 | 11.556 | 47 | 13.1996 | 47 | 12.152 | 47 | 13.5848 |  |  | 47 | 10.5695 | 47 | 11.426 | 47 | 8.1176 | 47 | 13.5743 | 47 | 11.4748 | 47 | 13.4033
|  |  |  | 48 | 10.098 | 48 | 11.7636 | 48 | 10.6113 | 48 | 11.9721 |  |  | 48 | 12.8111 | 48 | 13.7521 | 48 | 10.1258 | 48 | 11.8425 | 48 | 13.5945 | 48 | 12.6276
|  |  |  | 49 | 13.686 | 49 | 9.4012 | 49 | 11.6655 | 49 | 13.9683 |  |  | 49 | 12.9578 | 49 | 12.2479 | 49 | 13.5617 | 49 | 7.2895 | 49 | 12.5212 | 49 | 14.0998
|  |  |  | 50 | 12.876 | 50 | 10.8075 | 50 | 13.6751 | 50 | 11.2963 |  |  | 50 | 8.4945 | 50 | 11.5605 | 50 | 12.4662 | 50 | 13.0159 | 50 | 14.9793 | 50 | 14.6982
|  |  |  | 51 | 13.483 | 51 | 12.508 | 51 | 12.4231 | 51 | 12.7067 |  |  | 51 | 10.2493 | 51 | 14.3954 | 51 | 12.7779 | 51 | 8.4461 | 51 | 14.9224 | 51 | 11.0438
|  |  |  | 52 | 13.019 | 52 | 11.8793 | 52 | 11.923 | 52 | 10.3702 |  |  | 52 | 12.893 | 52 | 13.0929 | 52 | 10.0963 | 52 | 11.6144 | 52 | 14.317 | 52 | 13.2655
|  |  |  | 53 | 14.549 | 53 | 10.8879 | 53 | 13.237 | 53 | 13.8244 |  |  | 53 | 13.7202 | 53 | 12.6468 | 53 | 8.6569 | 53 | 12.6201 | 53 | 13.8679 | 53 | 14.2065
|  |  |  | 54 | 13.908 | 54 | 13.1532 | 54 | 11.3316 | 54 | 9.685 |  |  | 54 | 13.4564 | 54 | 12.8597 | 54 | 9.3853 | 54 | 12.5056 | 54 | 11.7093 | 54 | 11.8945
|  |  |  | 55 | 13.468 | 55 | 13.8623 | 55 | 14.4526 | 55 | 10.2142 |  |  | 55 | 11.8988 | 55 | 11.4682 | 55 | 13.5035 | 55 | 11.5133 | 55 | 13.6517 | 55 | 12.6314
|  |  |  | 56 | 13.914 | 56 | 12.9003 | 56 | 13.2109 | 56 | 10.4894 |  |  | 56 | 11.5254 | 56 | 12.1958 | 56 | 13.2944 | 56 | 10.4421 | 56 | 13.1174 | 56 | 13.2929
|  |  |  | 57 | 11.238 | 57 | 13.2752 | 57 | 12.7744 | 57 | 14.7289 |  |  | 57 | 12.0395 | 57 | 14.7647 | 57 | 11.7709 | 57 | 12.4387 | 57 | 12.6569 | 57 | 15.2998
|  |  |  | 58 | 12.833 | 58 | 11.919 | 58 | 9.2492 | 58 | 11.8361 |  |  | 58 | 10.3409 | 58 | 9.7563 | 58 | 13.12 | 58 | 13.45 | 58 | 14.1744 | 58 | 12.7861
|  |  |  | 59 | 11.175 | 59 | 12.7998 | 59 | 12.7408 | 59 | 12.5195 |  |  | 59 | 11.3706 | 59 | 13.9152 | 59 | 12.9094 | 59 | 9.593 | 59 | 14.2518 | 59 | 12.2578
|  |  |  | 01-OE-104 |  | 01-OE-23 |  | 01-OE-28 |  | 01-OE-76 |  |  |  | 01-OE-38 |  | 01-OE-65 |  | 00-OE-51 |  | 00-OE-28 |  | 00-OE-42 |  | 00-OE-41
|  |  |  | No. | Track length (µm) | No. | Track length (µm) | No. | Track length (µm) | No. | Track length (µm) |  |  | No. | Track length (µm) | No. | Track length (µm) | No. | Track length (µm) | No. | Track length (µm) | No. | Track length (µm) | No. | Track length (µm)
|  |  |  | 60 | 8.783 | 60 | 13.2067 | 60 | 8.6222 | 60 | 12.2065 |  |  | 60 | 11.3011 | 60 | 13.2846 | 60 | 7.086 | 60 | 13.5346 | 60 | 14.6709 | 60 | 12.9488
|  |  |  | 61 | 11.968 | 61 | 13.9581 | 61 | 9.5385 | 61 | 10.0584 |  |  | 61 | 12.2409 | 61 | 13.6922 | 61 | 13.8864 | 61 | 5.5896 | 61 | 13.3622 | 61 | 13.985
|  |  |  | 62 | 10.891 | 62 | 4.4853 | 62 | 12.5583 | 62 | 11.425 |  |  | 62 | 8.859 | 62 | 11.2075 | 62 | 11.4755 | 62 | 8.639 | 62 | 12.7981 | 62 | 14.1483
|  |  |  | 63 | 14.859 | 63 | 12.2227 | 63 | 14.0014 | 63 | 10.8525 |  |  | 63 | 13.3491 | 63 | 15.5871 | 63 | 14.32 | 63 | 12.8488 | 63 | 5.8602 | 63 | 13.679
|  |  |  | 64 | 11.011 | 64 | 13.3157 | 64 | 14.4594 | 64 | 9.1131 |  |  | 64 | 13.5468 | 64 | 14.0181 | 64 | 12.1223 | 64 | 15.7023 | 64 | 13.4668 | 64 | 12.5851
|  |  |  | 65 | 12.5 | 65 | 13.8314 | 65 | 13.3961 | 65 | 13.7451 |  |  | 65 | 12.4909 | 65 | 12.8437 | 65 | 12.4856 | 65 | 13.2441 | 65 | 13.4931 | 65 | 12.5667
|  |  |  | 66 | 10.694 | 66 | 13.866 | 66 | 14.3034 | 66 | 13.3655 |  |  | 66 | 14.2458 | 66 | 12.3121 | 66 | 14.394 | 66 | 12.8721 | 66 | 12.7912 | 66 | 10.2213
|  |  |  | 67 | 10.193 | 67 | 12.9344 | 67 | 10.5733 | 67 | 11.0235 |  |  | 67 | 11.4267 | 67 | 11.403 | 67 | 12.9185 | 67 | 10.7035 | 67 | 14.2655 | 67 | 12.135
|  |  |  | 68 | 13.664 | 68 | 14.1035 | 68 | 10.5344 | 68 | 10.6935 |  |  | 68 | 11.1836 | 68 | 11.9223 | 68 | 14.7888 | 68 | 12.8949 | 68 | 13.0788 | 68 | 14.1456
|  |  |  | 69 | 11.905 | 69 | 12.4258 | 69 | 12.535 | 69 | 12.7398 |  |  | 69 | 9.0921 | 69 | 10.5766 | 69 | 10.4123 | 69 | 13.9962 | 69 | 11.9962 | 69 | 11.5686
|  |  |  | 70 | 11.005 | 70 | 11.6647 | 70 | 14.7641 | 70 | 8.2128 |  |  | 70 | 13.7412 | 70 | 12.929 | 70 | 12.8827 | 70 | 12.9519 | 70 | 12.3938 | 70 | 10.8433
|  |  |  | 71 | 11.755 | 71 | 13.2776 | 71 | 13.6922 | 71 | 10.5324 |  |  | 71 | 7.8266 | 71 | 14.7707 | 71 | 14.0881 | 71 | 4.4907 | 71 | 12.571 | 71 | 9.9933
|  |  |  | 72 | 13.874 | 72 | 14.074 | 72 | 13.0031 | 72 | 14.2133 |  |  | 72 | 13.721 | 72 | 13.2024 | 72 | 12.2665 | 72 | 8.8526 | 72 | 12.3782 | 72 | 12.4922
|  |  |  | 73 | 13.142 | 73 | 13.139 | 73 | 10.5444 | 73 | 10.6521 |  |  | 73 | 14.1572 | 73 | 11.9409 | 73 | 13.962 | 73 | 2.3607 | 73 | 13.8232 | 73 | 11.5802
|  |  |  | 74 | 14.898 | 74 | 9.6629 | 74 | 9.6464 | 74 | 12.3346 |  |  | 74 | 9.0071 | 74 | 10.4391 | 74 | 10.7569 | 74 | 11.7519 | 74 | 13.8258 | 74 | 12.2092
|  |  |  | 75 | 14.241 | 75 | 13.9761 | 75 | 13.9694 | 75 | 13.8127 |  |  | 75 | 12.5426 | 75 | 10.7795 | 75 | 12.9975 | 75 | 11.4218 | 75 | 13.528 | 75 | 11.7706
|  |  |  | 76 | 12.081 | 76 | 9.7222 | 76 | 12.4544 | 76 | 13.0475 |  |  | 76 | 12.8638 | 76 | 11.9705 | 76 | 11.8399 | 76 | 12.5564 | 76 | 13.5797 | 76 | 11.6328
|  |  |  | 77 | 12.402 | 77 | 13.1209 | 77 | 11.8957 | 77 | 12.2925 |  |  | 77 | 13.0019 | 77 | 10.799 | 77 | 13.9972 | 77 | 13.6446 | 77 | 13.625 | 77 | 11.4929
|  |  |  | 78 | 14.273 | 78 | 9.5512 | 78 | 9.2479 | 78 | 10.4508 |  |  | 78 | 10.3866 | 78 | 10.9339 | 78 | 14.6137 | 78 | 9.5943 | 78 | 14.1287 | 78 | 12.2263
|  |  |  | 79 | 14.499 | 79 | 5.515 | 79 | 8.6573 | 79 | 13.4301 |  |  | 79 | 8.257 | 79 | 11.5531 | 79 | 12.3349 | 79 | 10.3566 | 79 | 11.86 | 79 | 13.3215
|  |  |  | 80 | 11.644 | 80 | 13.3655 | 80 | 13.9927 | 80 | 10.0025 |  |  | 80 | 13.0416 | 80 | 11.4324 | 80 | 7.3326 | 80 | 10.9951 | 80 | 13.3348 | 80 | 12.9657
|  |  |  | 81 | 11.073 | 81 | 11.6441 | 81 | 11.3832 | 81 | 11.1875 |  |  | 81 | 13.7736 | 81 | 10.2725 | 81 | 9.0546 | 81 | 8.1795 | 81 | 12.7195 | 81 | 14.2736
|  |  |  | 82 | 12.576 | 82 | 11.4681 | 82 | 9.1881 | 82 | 14.3288 |  |  | 82 | 9.4964 | 82 | 12.7259 | 82 | 9.4969 | 82 | 11.2883 | 82 | 12.7336 | 82 | 12.0055
|  |  |  | 83 | 12.596 | 83 | 12.7617 | 83 | 13.4014 | 83 | 11.6954 |  |  | 83 | 13.7512 | 83 | 9.6796 | 83 | 12.2392 | 83 | 8.755 | 83 | 12.6043 | 83 | 13.4899
|  |  |  | 84 | 10.219 | 84 | 10.5403 | 84 | 11.9368 | 84 | 12.5532 |  |  | 84 | 13.0059 | 84 | 13.8942 | 84 | 8.2655 | 84 | 11.0066 | 84 | 14.6612 | 84 | 11.3304
|  |  |  | 85 | 14.714 | 85 | 10.8171 | 85 | 12.1251 | 85 | 9.9005 |  |  | 85 | 12.0798 | 85 | 10.9214 | 85 | 7.3809 | 85 | 12.1563 | 85 | 13.2553 | 85 | 10.7267
|  |  |  | 86 | 10.659 | 86 | 5.6544 | 86 | 13.5445 | 86 | 13.1039 |  |  | 86 | 11.4595 | 86 | 11.4154 | 86 | 7.4455 | 86 | 13.141 | 86 | 14.1809 | 86 | 12.508
|  |  |  | 87 | 9.539 | 87 | 2.3056 | 87 | 9.586 | 87 | 13.0644 |  |  | 87 | 13.0761 | 87 | 11.8083 | 87 | 10.2433 | 87 | 9.0049 | 87 | 14.2274 | 87 | 12.3437
|  |  |  | 88 | 13.003 | 88 | 13.4801 | 88 | 14.343 | 88 | 10.2859 |  |  | 88 | 6.4979 | 88 | 14.2149 | 88 | 13.7804 | 88 | 8.9743 | 88 | 14.3071 | 88 | 12.1283
|  |  |  | 89 | 11.97 | 89 | 12.5858 | 89 | 14.5699 | 89 | 10.7739 |  |  | 89 | 12.7643 | 89 | 13.1982 | 89 | 13.9938 | 89 | 11.1734 | 89 | 10.9214 | 89 | 12.2968
|  |  |  | 90 | 9.854 | 90 | 8.389 | 90 | 12.8966 | 90 | 10.738 |  |  | 90 | 12.7786 | 90 | 13.5618 | 90 | 9.8452 | 90 | 13.0897 | 90 | 12.0368 | 90 | 10.7667
|  |  |  | 91 | 14.007 | 91 | 9.1725 | 91 | 13.0292 | 91 | 12.5667 |  |  | 91 | 11.1721 | 91 | 10.3107 | 91 | 14.3616 | 91 | 13.329 | 91 | 13.8463 | 91 | 12.8502
|  |  |  | 92 | 12.147 | 92 | 12.6799 | 92 | 13.9015 | 92 | 14.1276 |  |  | 92 | 14.6554 | 92 | 12.5564 | 92 | 14.6479 | 92 | 13.9602 | 92 | 12.9628 | 92 | 9.6525
|  |  |  | 93 | 11.149 | 93 | 11.9734 | 93 | 11.5605 | 93 | 10.0228 |  |  | 93 | 8.9373 | 93 | 14.2728 | 93 | 13.0448 | 93 | 8.7563 | 93 | 15.1794 | 93 | 13.7444
|  |  |  | 94 | 4.428 | 94 | 10.9779 | 94 | 12.2149 | 94 | 10.3233 |  |  | 94 | 12.9694 | 94 | 13.6783 | 94 | 13.1471 | 94 | 15.2344 | 94 | 13.5538 | 94 | 12.4713
|  |  |  | 95 | 11.525 | 95 | 8.762 | 95 | 9.1913 | 95 | 13.9242 |  |  | 95 | 11.1146 | 95 | 14.5545 | 95 | 12.6879 | 95 | 13.6857 | 95 | 13.1855 | 95 | 13.2076
|  |  |  | 96 | 13.332 | 96 | 12.2369 | 96 | 11.6954 | 96 | 12.103 |  |  | 96 | 10.311 | 96 | 12.6793 | 96 | 12.3155 | 96 | 14.4482 | 96 | 12.3545 | 96 | 11.2679
|  |  |  | 97 | 13.174 | 97 | 11.9287 | 97 | 9.9066 | 97 | 10.246 |  |  | 97 | 13.2526 | 97 | 9.6288 | 97 | 8.4174 | 97 | 14.1603 | 97 | 13.1385 | 97 | 12.6563
|  |  |  | 98 | 11.044 | 98 | 10.9599 | 98 | 9.9498 | 98 | 11.9176 |  |  | 98 | 13.1378 | 98 | 10.434 | 98 | 13.1422 | 98 | 12.8745 | 98 | 13.5015 | 98 | 12.4856
|  |  |  | 99 | 11.742 | 99 | 13.6706 | 99 | 10.9697 | 99 | 14.9039 |  |  | 99 | 9.593 | 99 | 11.209 | 99 | 12.3519 | 99 | 14.0044 | 99 | 13.2834 | 99 | 13.3458
|  |  |  | 100 | 13.137 | 100 | 14.243 | 100 | 11.7623 | 100 | 15.1869 |  |  | 100 | 13.5967 | 100 | 12.6898 | 100 | 12.4075 | 100 | 9.9363 | 100 | 14.1857 | 100 | 12.2566

## Table_S5a_tTmodel_input_table
Table S5 - Part 1: Thermal history model input table
1. Thermochronolgic data
Samples and data used in simulations
Sample | AHe data, this manuscript | eU bins for AHe data | AFT data, this manuscript | Track length distributions, this manusript
Domino kimberlite | x | 0-10 | --- | ---
Tango Extension kimberlite | x | 0-15; 15-40; >40 | --- | ---
C-50 | x | 0-10; 10-25; 25-50; >50 | x | x
01-OE-5 | x | 0-10; 10-25; 25-50; >50 | x | x
01-OE-104 | x | 0-25; 25-50; >50 | x | x
01-OE-23 | x | 0-10; 10-25; 25-50; >50 | x | x
01-OE-28 | x | 0-10; 10-25; 25-60; >50 | x | x
01-OE-76 | x | 0-10; 10-25; 25-50; >50 | x | x
01-OE-38 | x | 0-10; 10-25; 25-50; >50 | x | x
01-OE-69 | x | 0-10; 10-25; 25-50; >50 | x | x
01-OE-65 | x | 0-10; 10-25; 25-50; >50 | x | x
00-OE-51 | x | 0-10; 10-25; 25-50; >50 | x | x
00-OE-28 | x | 0-10; 10-25; 25-50; >50 | x | x
00-OE-42 | x | 0-10; 10-25; 25-50; >50 | x | x
00-OE-41 | x | 0-10; 10-25; 25-50; >50 | x | x
Data treatment, uncertainties, and other relevant constraints
Data treatment: Each sample is modeled individually in HeFTy. AHe and AFT dates and track lengths simulated together for all basement samples. Only AHe data available for kimberlite samples
AHe data
He dates (Ma): Uncorrected single grain AHe dates averaged within eU bins. Each mean date input as a separate constraint in HeFTy models, with the alpha-ejection of Ketcham et al. (2011)
Error (Ma): For each eU bin he larger of either 12% of the mean date, or 1σ standard deviation of the dates is used.
r (μm): Mean equivalent spherical radius of grains within each bin
eU (ppm): Mean eU of grains within each bin
eU zonation: data not available
AFT data
AFT input: individual grain dates, confined FT counts (Ni, Ns, and zeta calibration), track lengths
Initial mean track length: 15.94 um
Length reduction in standard: 0.893
Cl wt %: value listed in Table S2, otherwise 0.05%
Dpar: not available | C-axis angle: not available
2. System- and model-specific parameters
He kinetic model: RDAAM
FT annealing model: Ketcham et al. (2007)
FT c-axis projection: not available
Modeling code: HeFTy v1.9.3
Statistical fitting criteria: Default HeFTy values. Kuiper's statistic GOF values >0.05 = acceptable fits. GOF >0.5 = good fits.
Number of tT paths attempted: Kimberlite samples - 10,000; Basement samples - (AHe) 50,000. (AHe+AFT) 50,000, except for 01-OE-104 (100,000) and 01-OE-23 (200,000). These were run with more attempts after 50,000 failed to provide sufficient fits. (AFT+TL) 50,000, unless <15 good fits found, then models were run until 15 good fits (samples 01-OE-76, 01-OE-38, 01-OE-65, 00-OE-51). (AHe+AFT+TL) 100,000
tT path characteristics: for basement samples, all paths 2G (2 halvings, gradual rates); for kimberlite samples 2E (2 halvings, episodic rates)

## Table_S5b_tTmodel_input_table
Table S5 - Part 2: Thermal history model input table
3. Geologic constraints
Domino kimberlite sample
Box No. | Timing (Ma) | Temperature (°C) | Constraints | Reference
1 | 230-210 | 900-1000 | Emplacement age | Delgaty et al., 2017
Exploration field | 230-0 | 0-100 | Allows for post-emplacement heating from burial | n/a
END | 0 | 0-4 | present surface conditions
Basement samples
1 | 2600-2400 | 300-350 | Cooling of basement through ~300°C based on mica Ar/Ar dates | Wright et al., 1991; Smith et al., 1999; Biczok et al., 2012; Culshaw et al., 2006; Martinez & York, 1990
1* | 1100-1140 | 300-350 | Cooling of basement through ~300°C based on mica Ar/Ar dates for Grenville, Midcontinent Rift locations | e.g. Queen et al., 1996
Exploration field - all | 2400-520 | 0-350 | Cooling to surface or near-surface T | n/a
2 | 520-440 | 0-30 | Age range of unconformities at N, S, and W margins of the SP. Allows for range of T at up to 1km depth. Youngest unconformity is Upper Ordovician in HBB, oldest is Middle Cambrian in Michigan basin | Moore, 1993; Russell, 1984; Sloss, 1988
Exploration field - all | 440-186 | 0-300 | Paleozoic to early Mesozoic reburial; end of the Absaroka sequence (186 Ma). | Sloss, 1963; McDannel et al., 2018; ref's from box 1
3 west, east | 300-160 | 0-40 | Near surface after (?) Pennsylvanian to Triassic/Early Jurassic erosion | Sloss, 1963; Sloss, 1988; Sanford, 1993
3 central | 300-230 | 0-40 | Near surface after (?) Pennsylvanian to Triassic erosion. Earlier end bound to honor Triassic kimberlite emplacement (constraint 4 central) | Sloss, 1963; Sloss, 1988; Sanford, 1993
Exploration field - west | 160-0 | 0-300 | Zuni-Tejas burial allowed, western sample locations. | Sloss, 1963, 1988
4 central | 230-210 | 0-30 | Domino kimberlite emplaced, thermal history models from AHe data constrain post emplacement T to <°C | this paper, Delgaty et al., 2017
4 east | 160-140 | 0-40 | Diatreme facies Kyle Lake and Timiskaming kimberlites with Late Devonian and older xenoliths suggest <~1 km depth at this time . | Heaman & Kjarsgaard, 2000; McCracken et al., 2000; Sage, 1996
Exploration field - central | 210-0 | 0-30 | T <30°C after Domino emplacement (From Domino HeFTy models) | Fig. 5B this paper
Exploration field - east | 140-0 | 0-300 | Zuni-Tejas burial post Kyle Lake/Timiskaming kimberlite emplacement | Sloss, 1963, 1988; Heaman & Kjarsgaard, 2000; McCracken et al., 2000; Sage, 1996
END | 0 | 0-4 | present-day surface conditions
West, Central, and East refer to separate model constraint sets:
Samples in "west": A1; C50; 01-OE-5; 01-OE-108; 01-OE-104
Samples in "central": 01-OE-23*; 01-OE-28; 01-OE-76; 01-OE-38; 01-OE-69
Samples in "east": 01-OE-65; 00-OE-51; 00-OE-28*; 00-OE-42*; 00-OE-41*
*indicates a 1100 Ma start time, forGrenville and Midcontinent Rift affected samples